## 1.基本信息_moto填写
Basic Information
Sensor name | OV02F
Module Vendor
Platform | MTK 24E
MCLK | 24MHz
MIPI CLK less than what speed | max 2.5Gbps/Lane
MIPI Phy Type | D-Phy
Lane number | 1
Vblank | max vblank
Mirror | Off
Flip | On
BPC,DPC support | Yes
Sensor LSC support | Yes
I2C Burst Write Support | Yes
Resolution Setting | [8 empty] | Optional
Res ID | Resolution | PDAF | RMSC | Vsync | FSIN | support stream off immediately | vertical bining factor | horizontal bining factor | vetical blanking | iDCG | stagger HDR | Bining mode
0 | 1600x1200@30fps | N | N |  |  |  | 1 | 1 | fps <= 30 VB > 1ms 30 < fps < 120 VB > 650us fps >= 120 VB > 350us | NO | NO
1 | 1600x900@30ps | N | N |  |  |  | 1 | 1 |  | NO | NO
Test Pattern
Black
OFF
Seamless switch
NA

## 2.mode list_fae填写
| index | 0 | 1 | 2 | 3
基本信息 | Resolution | 1600x1200@30fps | 1600x900@30ps
| Mirror/Flip | Mirror OFF/Flip ON | Mirror OFF/Flip ON
| Bayer Pattern | GRBG | GRBG
| Hsize (width) | 1600 | 1600
| Vsize (height) | 1200 | 900
| Bining factor_horizontal | 0 | 0
| Bining factor_vertical | 0 | 0
| frameRate | 30 | 30
| Remosaic Type | None | None
PD相关 | PD size_Hsize
PD size_Vsize
PD Type
Clock | vtPixelClock(Hz) | 16460400 | 16460400
| OutPutPixelClock | 264000000 | 264000000
MIPI | PHY类别 | DPHY | DPHY
| lane count | 1 | 1
Platform MIPI limit
| clock rate(MHz/Lane,Msps/T) | 330 | 330
| data rate(Mbps) | 660 | 660
| data type | 0x2b | 0x2b
| BitsPerPixel | 10 | 10
T3-Prepare (ns)
T3-Preamble (ns)
曝光相关 | HTS(LineLengthPixelClock) | 430 | 430
| VTS(FrameLengthLines) | 1276 | 1276
| LineTime | 26.061us | 26.061us
| V_blanking | 1.981ms | 9.799ms
| min linecount | 4 | 4
| Minimum line increasing count | 1 | 1
| max linecount | VTS-7 | VTS-7
| min Again | 1x | 1x
| max Again | 15.5x | 15.5x
FastStandBy Setting
Reg | Value
P3:0xc2 | 0; MIPI stream off
P3:0xc2 | 1; MIPI stream on
Test Pattern Setting(Black) |  |  | Test Pattern Setting(OFF)
Reg | Value |  | Reg | Value
P3:0x9d | 0 |  | P3:0x9d | 0x40
P3:0x8c | 0 |  | P3:0x8c | 0x40
P3:0x8d | 0 |  | P3:0x8d | 0x40
P3:0x90 | 0 |  | P3:0x90 | 0x40
P3:0x92 | 0 |  | P3:0x92 | 0x40
Sensor ID
Read address (Hex) | Read bytes | Reg Data (Hex) | Reg Mask (Hex)
P0:0x02 | [0:7] | 0x56
P0:0x03 | [0:7] | 0x02
| Reg | Value
Mirror/Flip OFF/OFF & L first
Mirror/Flip ON/ON & L first
Mirror/Flip ON/ON & R first

## 3.功耗_fae填写
各个mode下的功耗数据
Item | Supply | 10bit raw | 12bit HDR | Unit | Power supply | Voltage
|  | Typ | Typ
1600x1200@30fps | IAVDD | 22.87 |  | mA | IAVDD | 2.8
| IDVDD |  |  | mA | IDVDD | internal
| IIOVDD | 28.38 |  | mA | IIOVDD | 1.8
1600x900@30ps | IAVDD | 22.88 |  | mA
| IDVDD |  |  | mA
| IIOVDD | 27.5 |  | mA
Standard current | IAVDD | 1 |  | μA
| IDVDD |  |  | μA
| IIOVDD | 75 |  | μA
Power off current | Itotal |  |  | μA