## 1.基本信息_moto填写
Basic Information
Sensor name | OV08F
Module Vendor
Platform | MTK
MCLK | 24MHz
MIPI CLK less than what speed | max 2.5 Gbps/lane
MIPI Phy Type | D-Phy
Lane number | 2
Vblank | max Vblank
Mirror | On
Flip | On
BPC,DPC support | Yes
Sensor LSC support | Yes
I2C Burst Write Support | Yes
Resolution Setting | [8 empty] | Optional
Res ID | Resolution | PDAF | Vsync | FSIN | support stream off immediately | vertical bining factor | horizontal bining factor | vetical blanking | iDCG | stagger HDR | Bining mode
0 | 3264x2448@30fps | No |  |  | Yes | 1 | 1 | fps <= 30 VB > 1ms 30 < fps < 120 VB > 650us fps >= 120 VB > 350us
1 | 3264x1836@30fps | No |  |  | Yes | 1 | 1
2 | 1632x918@60fps | No |  |  | Yes | 2 | 2
Test Pattern
Black
OFF
Seamless switch
N/A
Note on D17: ====== ID#AAABYgQD6Zk (2024-07-08 05:38:46) sync signal input
Note on E17: ====== ID#AAABbdEpLjo (2024-07-08 05:38:46) sync signal output
Note on I17: ====== ID#AAABbdEpLjg (2024-07-08 05:38:46) MTK platform has vertical blanking requirements. Qualcomm normally we can ignore this item.
Note on J17: ====== ID#AAABbdEpLjw (2024-07-08 05:38:46) Yes/No
Note on K17: ====== ID#AAABbdEpLj4 (2024-07-08 05:38:46) Yes/No
Note on L17: ====== ID#AAABbdEpLj0 (2024-07-08 05:38:46) OV Sensor: 4C1/4C2 Samsung Sensor: 4Sum/2Sum2Avg

## 2.mode list_fae填写
| index | 0 | 1 | 2
基本信息 | Resolution | 3264x2448 | 3264x1836 | 1632x918
| Mirror/Flip | Mirror ON/Flip ON | Mirror ON/Flip ON | Mirror OFF/Flip OFF
| Bayer Pattern | RGGB | RGGB | RGGB
| Hsize (width) | 3264 | 3264 | 1632
| Vsize (height) | 2448 | 1836 | 918
| Bining factor_horizontal | 1 | 1 | 2
| Bining factor_vertical | 1 | 1 | 2
| frameRate | 30.016fps | 30.016fps | 60.2
| Remosaic Type | None | None | None
PD相关 | PD size_Hsize | / | / | /
| PD size_Vsize | / | / | /
| PD Type | / | / | /
Clock | vtPixelClock(Hz) | 36Mhz | 36Mhz | 36Mhz
| OutPutPixelClock | 289920000 | 289920000 | 144000000
MIPI | PHY类别 | Dphy | Dphy | DPHY
| lane count | 2 | 2 | 2
Platform MIPI limit
| clock rate(MHz/Lane,Msps/T) | 720 | 720 | 360
| data rate(Mbps) | 1449.6 | 1449.6 | 720
| data type | raw10 | raw10 | raw10
| BitsPerPixel | 10bit | 10bit | 10bit
T3-Prepare (ns)
T3-Preamble (ns)
曝光相关 | HTS(LineLengthPixelClock) | 472 | 472 | 478
| VTS(FrameLengthLines) | 2541 | 2541 | 1251
| LineTime | 13.1111us | 13.1111us | 13.2778us
| V_blanking | 1.219ms | 9.243ms | 4.4215ms
| min linecount | 4 | 4 | 4
| Minimum line increasing count | 1 | 1 | 1
| max linecount | vts-21 | vts-21 | vts-21
| min Again | 1x | 1x | 1x
| max Again | 15.5x | 15.5x | 15.5x
FastStandBy Setting
Reg | Value
;stream off
6c fd 00
6c a0 00
6c fd 00
6c 20 0b
6c c2 3a
6c fd 00
6c 21 07
; stream on
6c fd 00
6c 19 40
6c 21 06
6c 21 04
6c 21 00
6c fd 00
6c c2 38
sl 5 5 | delay 5ms must have
6c fd 01
6c 33 03
6c 01 03
6c fd 00
6c a0 01
6c e7 03
6c e7 00
6c 20 0f
Test Pattern Setting(Black) |  |  | Test Pattern Setting(OFF)
Reg | Value |  | Reg
6c fd 01 |  |  | 6c fd 01
6c 21 00 |  |  | 6c 21 00
6c 22 00 |  |  | 6c 22 40
6c 01 01 |  |  | 6c 01 01
Sensor ID
Read address (Hex) | Read bytes | Reg Data (Hex) | Reg Mask (Hex)
6c fd 00 6c 00 56 6c 01 08 6c 02 46 6c 03 10 | 4 | 56084610
Mirror Filp Setting
Reg | Value
fd | 01
32 | 03
OV08F Frame Length / Frame Rate Control Rule: 本身ov08f framelength 寄存器只可以读，不可以写，平台需要通过帧长来改变帧率的话，需要通过Vblank P1:(0x05,0x06) 来实现: 当binning factor = 1时，Vblank(P1:0x05,0x06) = (平台下发的framelength -2501)*2 当binning factor = 2时,Vblank(P1:0x05,0x06) = (平台下发的framelength -1251)*2
Note on B20: ====== ID#AAABbdEpLj8 Jing Lei (2024-07-30 12:53:04) MIPI Data Rate (DPHY: Mbps/Lane) (CPHY: Msps/Trio)
Note on B22: ====== ID#AAABbdEpLjk Huilin Shi (2024-07-30 12:39:55) MIPI data bit width.
Note on B28: ====== ID#AAABYgQD6Zo Huilin Shi (2024-07-30 12:40:22) (VTS - Vsize) * Tline
Note on B29: ====== ID#AAABbdEpLkA Huilin Shi (2024-07-30 12:40:36) minimum line count
Note on B30: ====== ID#AAABbdEpLjs Huilin Shi (2024-07-30 12:41:23) Exposure step

## 3.功耗_fae填写
各个mode下的功耗数据
Item | Supply | 10bit raw | 12bit HDR | Unit | Power supply | Voltage
|  | Typ | Typ
3264x2448@30fps | IAVDD | 20.6 |  | mA | IAVDD | 2.8V
| IDVDD | 47.8 |  | mA | IDVDD | 1.2V
| IIOVDD | 0.01 |  | mA | IIOVDD | 1.8/1.2V
3264x1836@30fps | IAVDD | 20.6 |  | mA
| IDVDD | 45.8 |  | mA
| IIOVDD | 0.01 |  | mA
1632x920@60fps | IAVDD | 20.6 |  | mA
| IDVDD | 34.96 |  | mA
| IIOVDD | 0.01 |  | mA
Standard current | IAVDD |  |  | μA
| IDVDD |  |  | μA
| IIOVDD |  |  | μA
Power off current | Itotal |  |  | μA