## 基本信息
Basic Information
Sensor name | OV08D
Platform | Qualcomm
MCLK | 24M
MIPI CLK less than what speed | Na
MIPI Phy Type | D-Phy
Lane number | 2
Vblank | Na
Min Exposure Time | Na
Mirror | On
Flip | On
BPC,DPC support | Yes
Sensor LSC support | No
I2C Burst Write Support | Yes
Resolution Setting | [8 empty] | Optional
Resolution | PDAF | High gain mode | Vsync | FSIN | support stream off immediately | vertical bining factor | horizontal bining factor | vetical blanking | iDCG | stagger HDR | Bining mode
3264x2448@30fps | No | No |  |  | yes | 1 | 1 |  |  |  | No
3264x1836@30fps | NO | No |  |  | yes | 1 | 1 |  |  |  | No
Test Pattern
Black
ON
Note on D17: sync signal input
Note on E17: sync signal output
Note on I17: MTK platform has vertical blanking requirements. Qualcomm normally we can ignore this item.
Note on J17: Yes/No
Note on K17: Yes/No
Note on L17: OV Sensor: 4C1/4C2 Samsung Sensor: 4Sum/2Sum2Avg

## FAE填写
Paros_ov08D_mirror on_flip on
OV08D模组setting 说明表
Mode | Feature | 分辨率尺寸及帧率 |  | fps | MCLK | MIPI | [5 empty] | HTS(LineLengthPixelClock) | VTS(FrameLengthLines) | PixelClock | Tline | V_blanking | min exposure | exposure step | max exposure | max Again | Bining factor |  | PD Type | Mirror | Flip | Bayer Pattern
|  | Hsize (width) | Vsize (height) |  | [MHz] | PHY类别 | lane count | 要求 | data rate(Mbps) | data type | bit width | R380C~D（HEX） | R380E~F（HEX） | MHZ | us | ms | line | line | line |  | vertical | horizontal
1 | preview | 3264 | 2448 | 30.008 | 24 | DPHY | 2Lanes | No | 1440 | 0x2B | 10 | 1cc | a30 | 36 | 12.7778 | 2.0444 | 4 | 0.5 | VTS-20 | 15.5 | 1 | 1 | 0x2B | Yes | Yes | RGGB
2 | preview | 3264 | 1836 | 30.008 | 24 | DPHY | 2Lanes | No | 1440 | 0x2B | 10 | 1cc | a30 | 36 | 12.7778 | 9.8644 | 4 | 0.5 | VTS-20 | 15.5 | 1 | 1 | 0x2B | Yes | Yes | RGGB
需要FAE提供资料
Note on Q5: Vertical Blanking: (VTS - Vsize) * Tline
Note on R5: minimum line count
Note on S5: Minimum line increasing count.
Note on T5: maxim line count
Note on X5: PD type, for example: Type1 Type2 Type3
Note on G6: CPHY or DPHY?
Note on I6: Platform MIPI limit
Note on J6: MIPI data rate. Unit is Mbps.
Note on K6: MIPI data type.
Note on L6: MIPI data bit width.
Note on V6: vertical bining factor.
Note on W6: horizontal bining factor.