## 1.基本信息_moto填写
Basic Information
Sensor name | OV02B
Module Vendor
Platform | MTK 24E
MCLK | 24MHz
MIPI CLK less than what speed | max 2.5Gbps/Lane
MIPI Phy Type | D-Phy
Lane number | 1
Vblank | max vblank
Mirror | Off
Flip | On
BPC,DPC support | Yes
Sensor LSC support | Yes
I2C Burst Write Support | Yes
Resolution Setting | [8 empty] | Optional
Res ID | Resolution | PDAF | RMSC | Vsync | FSIN | support stream off immediately | vertical bining factor | horizontal bining factor | vetical blanking | iDCG | stagger HDR | Bining mode
0 | 1600x1200@30fps | N | N |  |  |  | 1 | 1 | fps <= 30 VB > 1ms 30 < fps < 120 VB > 650us fps >= 120 VB > 350us | NO | NO
1 | 1600x900@30ps | N | N |  |  |  | 1 | 1 |  | NO | NO
Test Pattern
Black
OFF
Seamless switch
NA
Note on E17: ====== ID#AAABQ4e39-w (2024-07-08 05:38:46) sync signal input
Note on F17: ====== ID#AAABQ4e39_c (2024-07-08 05:38:46) sync signal output
Note on J17: ====== ID#AAABQ4e39_s (2024-07-08 05:38:46) MTK platform has vertical blanking requirements. Qualcomm normally we can ignore this item.
Note on K17: ====== ID#AAABQ4e39_E (2024-07-08 05:38:46) Yes/No
Note on L17: ====== ID#AAABQ4e39_M (2024-07-08 05:38:46) Yes/No
Note on M17: ====== ID#AAABQ4e39_U (2024-07-08 05:38:46) OV Sensor: 4C1/4C2 Samsung Sensor: 4Sum/2Sum2Avg

## 2.mode list_fae填写
| index | 0 | 1 | 2 | 3
基本信息 | Resolution | 1600x1200@30fps | 1600x900@30ps
| Mirror/Flip | Mirror ON/Flip ON | Mirror ON/Flip ON
| Bayer Pattern | RGGB | RGGB
| Hsize (width) | 1600 | 1600
| Vsize (height) | 1200 | 900
Bining factor_horizontal
Bining factor_vertical
| frameRate | 30 | 30
| Remosaic Type | None | None
PD相关 | PD size_Hsize
PD size_Vsize
PD Type
Clock | vtPixelClock(Hz)
| OutPutPixelClock | 72000000 | 72000000
MIPI | PHY类别 | DPHY | DPHY
| lane count | 1 | 1
Platform MIPI limit
| clock rate(MHz/Lane,Msps/T) | 360M | 360M
| data rate(Mbps) | 720M | 720M
| data type | 2b | 2b
BitsPerPixel
T3-Prepare (ns)
T3-Preamble (ns)
曝光相关 | HTS(LineLengthPixelClock) | 425 | 425
| VTS(FrameLengthLines) | 1410 | 1410
| LineTime | 23.611us | 23.611us
| V_blanking | 4.958ms | 12.042ms
| min linecount | 4line | 4line
| Minimum line increasing count | 1line | 1line
| max linecount | VTS-7 | VTS-7
| min Again | 1x | 1x
| max Again | 15.5x | 15.5x
FastStandBy Setting
Reg | Value
Test Pattern Setting(Black) |  |  | Test Pattern Setting(OFF)
Reg | Value |  | Reg | Value
78 fd 03 78 8c 00 78 8e 00 78 90 00 78 92 00 78 9b 00 78 fe 02 |  |  | 78 fd 03 78 8c 40 78 8e 40 78 90 40 78 92 40 78 9b 40 78 fe 02
Sensor ID
Read address (Hex) | Read bytes | Reg Data (Hex) | Reg Mask (Hex)
MIPI stream on
| Reg | Value
78 fd 01 78 10 01 78 fd 03 78 c2 01 78 fd 01 78 10 00
Note on B20: ====== ID#AAABSrGPsp0 Jing Lei (2024-07-30 12:53:04) MIPI Data Rate (DPHY: Mbps/Lane) (CPHY: Msps/Trio)
Note on B22: ====== ID#AAABSrGPspE Huilin Shi (2024-07-30 12:39:55) MIPI data bit width.
Note on B28: ====== ID#AAABSrGPspM Huilin Shi (2024-07-30 12:40:22) (VTS - Vsize) * Tline
Note on B29: ====== ID#AAABSrGPspQ Huilin Shi (2024-07-30 12:40:36) minimum line count
Note on B30: ====== ID#AAABSrGPspY Huilin Shi (2024-07-30 12:41:23) Exposure step

## 3.功耗_fae填写
各个mode下的功耗数据
Item | Supply | 10bit raw | 12bit HDR | Unit | Power supply | Voltage
|  | Typ | Typ
1600x1200@30fps | IAVDD |  |  | mA | IAVDD
| IDVDD |  |  | mA | IDVDD
| IIOVDD |  |  | mA | IIOVDD
1600x900@30ps | IAVDD |  |  | mA
| IDVDD |  |  | mA
| IIOVDD |  |  | mA
Standard current | IAVDD |  |  | μA
| IDVDD |  |  | μA
| IIOVDD |  |  | μA
Power off current | Itotal |  |  | μA