## History
History
Document version | Date | Description | Author(s) | Setfile version
S5KKDSSP_EVT0_Reference_Setfile_Lenovo_v0.0a | 2025.03.13 | > Added modes for Lenovo (24Mhz) - 4sum 3280x2460 30fps 1788Mbps PDAF Off - 4sum 3280x1848 30fps 1788Mbps PDAF Off | Emily | 0000 0000
S5KKDSSP_EVT0_Reference_Setfile_Lenovo_v0.0b | 2025.03.18 | > Added global case for "Fast Standby" | Emily | 0000 0000
S5KKDSSP_EVT0_Reference_Setfile_Lenovo_v0.0c | 2025.04.11 | > Added 3 modes for Nevada | Emily | 0000 0000
S5KKDSSP_EVT0_Reference_Setfile_Lenovo_v0.0c1 | 2025.04.30 | > modify the tail size | Emily | 0000 0000

## Sequence
* Initial Sequence |  |  | * Initial Sequence / Mirror+Flip
//Init. |  |  | //Init.
//Address | Data (Hex) |  | //Address | Data (Hex)
FCFC | 4000 |  | FCFC | 4000
0000 | 0000 | // Setfile Version | 0000 | 0000 | // Setfile Version
0000 | 484F | // KDS(Sensor ID) | 0000 | 484F | // KDS(Sensor ID)
6010 | 0001 | // Reset & Clock Set | 6010 | 0001 | // Reset & Clock Set
p8 |  |  | p8
6214 | FF7D |  | 6214 | FF7D
6218 | 0000 |  | 6218 | 0000
6226 | 0001 |  | 6226 | 0001
0A02 | 0078 | // OTP page select | 0A02 | 0078 | // OTP page select
//TnP |  | // FW setting | //TnP |  | // FW setting
//Global |  | // Analog setting | //Global |  | // Analog setting
//Mode |  | // Mode setting | //Mode |  | // Mode setting
0100 | 0100 | // Streaming on | 0100 | 0103 | // Streaming on
[How to Check Streaming off] Please check 0x0005 if this value is 0xff, it means streaming off

## TnP
*OTP TnP written chips
TnP / OTP Tnp
Address | Data (Hex)
FCFC | 2400
7B1C | 17A3
7B1E | 01FC
7B20 | E702
7B22 | E329
7B24 | B787
7B26 | 0024
7B28 | 3777
7B2A | 0024
7B2C | 9387
7B2E | C7C7
7B30 | 2324
7B32 | F79E
7B34 | B747
7B36 | 0024
7B38 | 3787
7B3A | 0024
7B3C | 9387
7B3E | 87FF
7B40 | 1307
7B42 | 47B9
7B44 | D8C3
7B46 | 3787
7B48 | 0024
7B4A | B746
7B4C | 0024
7B4E | 1307
7B50 | 87BE
7B52 | 23AA
7B54 | E6F4
7B56 | B785
7B58 | 0024
7B5A | 3787
7B5C | 0024
7B5E | 37E5
7B60 | 0120
7B62 | 1307
7B64 | E7BB
7B66 | 0146
7B68 | 9385
7B6A | 85C3
7B6C | 1305
7B6E | C504
7B70 | 98CB
7B72 | 9730
7B74 | 00FC
7B76 | E780
7B78 | 0036
7B7A | B787
7B7C | 0024
7B7E | 23A6
7B80 | A7B8
7B82 | 17A3
7B84 | 01FC
7B86 | 6700
7B88 | C325
7B8A | 0000
7B8C | 0000
7B8E | 0000
7B90 | 0000
7B92 | 0000
7B94 | 17A3
7B96 | 01FC
7B98 | E702
7B9A | 6322
7B9C | 97F0
7B9E | 00FC
7BA0 | E780
7BA2 | C031
7BA4 | B777
7BA6 | 0024
7BA8 | 03C5
7BAA | 8710
7BAC | 9D45
7BAE | 9710
7BB0 | 01FC
7BB2 | E780
7BB4 | 2029
7BB6 | 17A3
7BB8 | 01FC
7BBA | 6700
7BBC | 8322
7BBE | 17A3
7BC0 | 01FC
7BC2 | E702
7BC4 | C31F
7BC6 | 9700
7BC8 | 01FC
7BCA | E780
7BCC | 6077
7BCE | 1965
7BD0 | 0146
7BD2 | 8965
7BD4 | 1305
7BD6 | 0522
7BD8 | 9780
7BDA | FFFB
7BDC | E780
7BDE | 8077
7BE0 | 17A3
7BE2 | 01FC
7BE4 | 6700
7BE6 | E31F
7BE8 | 17A3
7BEA | 01FC
7BEC | E702
7BEE | 231D
7BF0 | 3764
7BF2 | 0024
7BF4 | B767
7BF6 | 0024
7BF8 | 1304
7BFA | 04A6
7BFC | 9387
7BFE | 071F
7C00 | 0329
7C02 | 440E
7C04 | 8324
7C06 | 4425
7C08 | 03C7
7C0A | C724
7C0C | 83C7
7C0E | D724
7C10 | 3317
7C12 | E900
7C14 | B397
7C16 | F400
7C18 | 2322
7C1A | E40E
7C1C | 232A
7C1E | F424
7C20 | 97B0
7C22 | FFFB
7C24 | E780
7C26 | A016
7C28 | 2322
7C2A | 240F
7C2C | 232A
7C2E | 9424
7C30 | 17A3
7C32 | 01FC
7C34 | 6700
7C36 | E31A
7C38 | 17A3
7C3A | 01FC
7C3C | E702
7C3E | 2318
7C40 | B787
7C42 | 0024
7C44 | 03A4
7C46 | C7B8
7C48 | 0146
7C4A | 1145
7C4C | A285
7C4E | 9780
7C50 | FFFB
7C52 | E780
7C54 | 407A
7C56 | 9760
7C58 | 01FC
7C5A | E780
7C5C | 603F
7C5E | 0546
7C60 | A285
7C62 | 1145
7C64 | 9780
7C66 | FFFB
7C68 | E780
7C6A | E078
7C6C | B767
7C6E | 0024
7C70 | 239A
7C72 | 0738
7C74 | 17A3
7C76 | 01FC
7C78 | 6700
7C7A | A316
A3FC | 1783
A3FE | 01FC
A400 | E702
A402 | E39B
A404 | 9770
A406 | FFFB
A408 | E780
A40A | 0089
A40C | B7A7
A40E | 0024
A410 | 83C7
A412 | 4743
A414 | 99CB
A416 | B747
A418 | 0024
A41A | 83A7
A41C | C7EB
A41E | 03C7
A420 | D732
A422 | C547
A424 | 6313
A426 | F700
A428 | 01A0
A42A | 1783
A42C | 01FC
A42E | 6700
A430 | 439B
A432 | 0000
A434 | 0100
A436 | 0000
3F70 | FCA3
3F72 | 0024

## Global
Global
| Address | Data (Hex)
| FCFC | 2400
24000050 | 0050 | 0100
2400005A | 005A | 0000
2400005C | 005C | D60E
24000060 | 0060 | D606
24000070 | 0070 | 0002
240000EC | 00EC | 0000
2400011A | 011A | 0000
240001A6 | 01A6 | 7701
24000274 | 0274 | 0202
24000288 | 0288 | 0000
2400028A | 028A | 0000
2400028C | 028C | 0000
2400028E | 028E | 0000
24000290 | 0290 | 0000
24000292 | 0292 | 0000
24000294 | 0294 | 0000
24000296 | 0296 | 0000
24000298 | 0298 | 0000
2400029A | 029A | 0000
2400029C | 029C | 0000
2400029E | 029E | 0000
240002A0 | 02A0 | 0000
240002A2 | 02A2 | 0000
240002A4 | 02A4 | 0000
240002A6 | 02A6 | 0000
240002A8 | 02A8 | 0000
240002AA | 02AA | 0000
240002AC | 02AC | 0000
2400030A | 030A | 0000
2400030E | 030E | 0000
24000310 | 0310 | 0000
24000312 | 0312 | 0000
24000314 | 0314 | 0000
24000316 | 0316 | 0000
24000318 | 0318 | 0000
2400031A | 031A | 0000
2400031C | 031C | 0000
2400031E | 031E | 0000
24000320 | 0320 | 0000
24000322 | 0322 | 0000
24000324 | 0324 | 0000
24000326 | 0326 | 0000
2400032A | 032A | 0000
24000632 | 0632 | 0110
24000634 | 0634 | 0002
24000636 | 0636 | 0002
24000638 | 0638 | 080A
2400063A | 063A | 080A
2400063C | 063C | 0002
2400063E | 063E | 0002
24000640 | 0640 | 080A
24000642 | 0642 | 080A
24000B48 | 0B48 | 0000
2400109E | 109E | 1000
240010BA | 10BA | 0100
240010F6 | 10F6 | 0100
24001222 | 1222 | 0100
24001224 | 1224 | 9411
24001226 | 1226 | 0200
24001248 | 1248 | 6018
24001256 | 1256 | 0B00
24001260 | 1260 | 0100
24001288 | 1288 | 0000
2400128A | 128A | 0400
2400128C | 128C | 0200
2400128E | 128E | 0A00
24001290 | 1290 | 0900
24001292 | 1292 | 0101
24001294 | 1294 | 0001
240012A0 | 12A0 | 0101
240012DC | 12DC | 0000
24001C2E | 1C2E | 0300
24001C66 | 1C66 | 530A
24001C8E | 1C8E | 3401
24001CBE | 1CBE | 0000
24001F02 | 1F02 | CA44
24001F42 | 1F42 | 0100
24002176 | 2176 | 0000
24002190 | 2190 | FFFF
240021B0 | 21B0 | 0101
240021B2 | 21B2 | 0101
240021B8 | 21B8 | 0000
240021C0 | 21C0 | 0000
240021CA | 21CA | 0000
24002204 | 2204 | 0000
2400225E | 225E | 0000
24002260 | 2260 | 0000
24002262 | 2262 | 0000
240022BE | 22BE | 0101
24002322 | 2322 | 0000
24002F74 | 2F74 | 0050
24002F7C | 2F7C | 0A00
24002FA6 | 2FA6 | 0200
24003020 | 3020 | 0800
2400302C | 302C | 0000
2400303C | 303C | 0000
240030AE | 30AE | 0200
240030D4 | 30D4 | 0000
24003128 | 3128 | 0001
2400314A | 314A | 0010
24003162 | 3162 | 1400
24003E40 | 3E40 | 0100
24005730 | 5730 | 1EA1
24005736 | 5736 | 0000
240058C0 | 58C0 | 0C00
240058C4 | 58C4 | 0000
240058C6 | 58C6 | 0700
240058C8 | 58C8 | 0C00
240058CE | 58CE | 0700
24007108 | 7108 | 0000
| FCFC | 4000
4000001E | 001E | 0173
4000011A | 011A | 0001
40000B0A | 0B0A | 0101
| 0BCC | 0000 | //fast standby
4000F41C | F41C | 0002
4000F44A | F44A | 0006
4000F44C | F44C | 0B0B

## mode
|  | Utah_M01 |  | Utah_M02 |  | Nevada_M01 |  | Nevada_M02 |  | Nevada_M03
|  | 4sum |  | 4sum |  | 4sum |  | 4sum |  | 4sum2bin
|  | Utah_M01-4sum_3280 x 2460 30.1fps 1788Mbps (2-bin) |  | Utah_M02-4sum_3280 x 1848 30.1fps 1788Mbps (2-bin) |  | Nevada_M01-4sum_3280 x 1848 30.1fps 1788Mbps (2-bin) |  | Nevada_M02-4sum_3280 x 2460 30.1fps 1788Mbps (2-bin) |  | Nevada_M03-4sum2bin_1280 x 720 120.2fps 1788Mbps (4-bin)
Summary |  | 3280 x 2460 30.1fps 1788Mbps (2-bin) |  | 3280 x 1848 30.1fps 1788Mbps (2-bin) |  | 3280 x 1848 30.1fps 1788Mbps (2-bin) |  | 3280 x 2460 30.1fps 1788Mbps (2-bin) |  | 1280 x 720 120.2fps 1788Mbps (4-bin)
|  | 4sum |  | 4sum |  | 4sum |  | 4sum |  | 4sum2bin
PDAF Tail Size |  | N/A |  | N/A |  | VC1 0x30) 408 x 1840 |  | VC1 0x30) 408 x 2448 |  | N/A
ExtClk : |  | 24 | MHz | 24 | MHz | 24 | MHz | 24 | MHz | 24 | MHz
Vt_pix_clk : |  | 560.0 | MHz | 560.0 | MHz | 560.0 | MHz | 560.0 | MHz | 560.0 | MHz
| DBR_clk: | 223.5 | MHz | 223.5 | MHz | 223.5 | MHz | 223.5 | MHz | 223.5 | MHz
MIPI_output_speed : |  | 1788 | Mbps/lane | 1788 | Mbps/lane | 1788 | Mbps/lane | 1788 | Mbps/lane | 1788 | Mbps/lane
Crop_Width : |  | 6576 | px | 6576 | px | 6576 | px | 6576 | px | 5136 | px
Crop_Height : |  | 4944 | px | 3712 | px | 3712 | px | 4944 | px | 2912 | px
Output_Width : |  | 3280 | px | 3280 | px | 3280 | px | 3280 | px | 1280 | px
Output_Height : |  | 2460 | px | 1848 | px | 1848 | px | 2460 | px | 720 | px
Frame rate : |  | 30.06 | fps | 30.06 | fps | 30.06 | fps | 30.06 | fps | 120.17 | fps
Output format : |  | Raw10 |  | Raw10 |  | Raw10 |  | Raw10 |  | Raw10
| MIPI Lanes : | Dphy, 4 | lane | Dphy, 4 | lane | Dphy, 4 | lane | Dphy, 4 | lane | Dphy, 4 | lane
1-H size |  | 3640 | px | 3640 | px | 3640 | px | 3640 | px | 3728 | px
H-blank : |  | 360 | px | 360 | px | 360 | px | 360 | px | 2448 | px
1-V size |  | 5118 | line | 5118 | line | 5118 | line | 5118 | line | 1250 | line
V-blank : |  | 2658 | line | 3270 | line | 3270 | line | 2658 | line | 530 | line
| V blank time | 17.277 | ms | 21.255 | ms | 21.255 | ms | 17.277 | ms | 3.5283 | ms
First Pixel : |  | Gr | First | Gr | First | Gr | First | Gr | First | Gr | First
Default | Full-Address | Address | Data (Hex) | Address | Data (Hex) | Address | Data (Hex) | Address | Data (Hex) | Address | Data (Hex)
|  | FCFC | 4000 | FCFC | 4000 | FCFC | 4000 | FCFC | 4000 | FCFC | 4000
| 40000136 | 0136 | 1800 | 0136 | 1800 | 0136 | 1800 | 0136 | 1800 | 0136 | 1800
| 4000013E | 013E | 0000 | 013E | 0000 | 013E | 0000 | 013E | 0000 | 013E | 0000
| 40000304 | 0304 | 0004 | 0304 | 0004 | 0304 | 0004 | 0304 | 0004 | 0304 | 0004
| 40000306 | 0306 | 008C | 0306 | 008C | 0306 | 008C | 0306 | 008C | 0306 | 008C
| 4000030C | 030C | 0000 | 030C | 0000 | 030C | 0000 | 030C | 0000 | 030C | 0000
| 40000302 | 0302 | 0001 | 0302 | 0001 | 0302 | 0001 | 0302 | 0001 | 0302 | 0001
| 40000300 | 0300 | 0006 | 0300 | 0006 | 0300 | 0006 | 0300 | 0006 | 0300 | 0006
| 4000030E | 030E | 0004 | 030E | 0004 | 030E | 0004 | 030E | 0004 | 030E | 0004
| 40000310 | 0310 | 0095 | 0310 | 0095 | 0310 | 0095 | 0310 | 0095 | 0310 | 0095
| 40000322 | 0322 | 0000 | 0322 | 0000 | 0322 | 0000 | 0322 | 0000 | 0322 | 0000
| 40000312 | 0312 | 0000 | 0312 | 0000 | 0312 | 0000 | 0312 | 0000 | 0312 | 0000
| 4000030A | 030A | 0001 | 030A | 0001 | 030A | 0001 | 030A | 0001 | 030A | 0001
| 40000308 | 0308 | 0008 | 0308 | 0008 | 0308 | 0008 | 0308 | 0008 | 0308 | 0008
| 400002EE | 02EE | 0000 | 02EE | 0000 | 02EE | 0000 | 02EE | 0000 | 02EE | 0000
|  | FCFC | 2400 | FCFC | 2400 | FCFC | 2400 | FCFC | 2400 | FCFC | 2400
| 24001C6A | 1C6A | 9600 | 1C6A | 9600 | 1C6A | 9600 | 1C6A | 9600 | 1C6A | 9600
|  | FCFC | 4000 | FCFC | 4000 | FCFC | 4000 | FCFC | 4000 | FCFC | 4000
| 40000344 | 0344 | 0000 | 0344 | 0000 | 0344 | 0000 | 0344 | 0000 | 0344 | 02D0
| 40000348 | 0348 | 19AF | 0348 | 19AF | 0348 | 19AF | 0348 | 19AF | 0348 | 16DF
| 40000346 | 0346 | 0000 | 0346 | 0268 | 0346 | 0268 | 0346 | 0000 | 0346 | 03F8
| 4000034A | 034A | 134F | 034A | 10E7 | 034A | 10E7 | 034A | 134F | 034A | 0F57
| 40000350 | 0350 | 0004 | 0350 | 0004 | 0350 | 0004 | 0350 | 0004 | 0350 | 0002
| 40000352 | 0352 | 0006 | 0352 | 0004 | 0352 | 0004 | 0352 | 0006 | 0352 | 0004
| 4000034C | 034C | 0CD0 | 034C | 0CD0 | 034C | 0CD0 | 034C | 0CD0 | 034C | 0500
| 4000034E | 034E | 099C | 034E | 0738 | 034E | 0738 | 034E | 099C | 034E | 02D0
| 40000900 | 0900 | 0122 | 0900 | 0122 | 0900 | 0122 | 0900 | 0122 | 0900 | 0124
| 40000404 | 0404 | 1000 | 0404 | 1000 | 0404 | 1000 | 0404 | 1000 | 0404 | 2000
| 40000936 | 0936 | 0000 | 0936 | 0000 | 0936 | 0000 | 0936 | 0000 | 0936 | 0000
| 40000C40 | 0C40 | 0000 | 0C40 | 0000 | 0C40 | 0000 | 0C40 | 0000 | 0C40 | 0000
| 40000086 | 0086 | 1000 | 0086 | 1000 | 0086 | 1000 | 0086 | 1000 | 0086 | 0200
| 40000380 | 0380 | 0002 | 0380 | 0002 | 0380 | 0002 | 0380 | 0002 | 0380 | 0002
| 40000382 | 0382 | 0002 | 0382 | 0002 | 0382 | 0002 | 0382 | 0002 | 0382 | 0002
| 40000384 | 0384 | 0002 | 0384 | 0002 | 0384 | 0002 | 0384 | 0002 | 0384 | 0002
| 40000386 | 0386 | 0002 | 0386 | 0002 | 0386 | 0002 | 0386 | 0002 | 0386 | 0006
| 40000342 | 0342 | 0E38 | 0342 | 0E38 | 0342 | 0E38 | 0342 | 0E38 | 0342 | 0E90
| 40000340 | 0340 | 13FE | 0340 | 13FE | 0340 | 13FE | 0340 | 13FE | 0340 | 04E2
| 40000702 | 0702 | 0000 | 0702 | 0000 | 0702 | 0000 | 0702 | 0000 | 0702 | 0000
| 40000112 | 0112 | 0A0A | 0112 | 0A0A | 0112 | 0A0A | 0112 | 0A0A | 0112 | 0A0A
| 40000114 | 0114 | 0300 | 0114 | 0300 | 0114 | 0301 | 0114 | 0301 | 0114 | 0300
| 40000116 | 0116 | 2B00 | 0116 | 2B00 | 0116 | 3000 | 0116 | 3000 | 0116 | 2B00
| 40000118 | 0118 | 0000 | 0118 | 0000 | 0118 | 0000 | 0118 | 0000 | 0118 | 0000
| 4000011C | 011C | 0100 | 011C | 0100 | 011C | 0100 | 011C | 0100 | 011C | 0100
| 4000080E | 080E | 1200 | 080E | 1200 | 080E | 1200 | 080E | 1200 | 080E | 1200
| 40000816 | 0816 | 0000 | 0816 | 0000 | 0816 | 0000 | 0816 | 0000 | 0816 | 0000
| 40000D00 | 0D00 | 0101 | 0D00 | 0101 | 0D00 | 0101 | 0D00 | 0101 | 0D00 | 0101
| 40000D02 | 0D02 | 0001 | 0D02 | 0001 | 0D02 | 0101 | 0D02 | 0101 | 0D02 | 0001
| 40000D04 | 0D04 | 0002 | 0D04 | 0002 | 0D04 | 0102 | 0D04 | 0102 | 0D04 | 0002
|  | FCFC | 2400 | FCFC | 2400 | FCFC | 2400 | FCFC | 2400 | FCFC | 2400
| 24002F9A | 2F9A | 0A00 | 2F9A | 0A00 | 2F9A | 0A01 | 2F9A | 0A01 | 2F9A | 0A00
|  | FCFC | 4000 | FCFC | 4000 | FCFC | 4000 | FCFC | 4000 | FCFC | 4000
| 40000B06 | 0B06 | 0101 | 0B06 | 0101 | 0B06 | 0101 | 0B06 | 0101 | 0B06 | 0101
| 40000B08 | 0B08 | 0000 | 0B08 | 0000 | 0B08 | 0000 | 0B08 | 0000 | 0B08 | 0000
| 40000FEA | 0FEA | 0B00 | 0FEA | 0B00 | 0FEA | 0B00 | 0FEA | 0B00 | 0FEA | 0B00
|  | FCFC | 2400 | FCFC | 2400 | FCFC | 2400 | FCFC | 2400 | FCFC | 2400
| 240001EA | 01EA | C017 | 01EA | C017 | 01EA | C017 | 01EA | C017 | 01EA | C017
| 240001EC | 01EC | 0018 | 01EC | 0018 | 01EC | 0018 | 01EC | 0018 | 01EC | 0018
| 24000080 | 0080 | 0600 | 0080 | 0600 | 0080 | 0600 | 0080 | 0600 | 0080 | 0600
| 24000084 | 0084 | 0000 | 0084 | 0000 | 0084 | 0000 | 0084 | 0000 | 0084 | 0000
| 2400008A | 008A | 0000 | 008A | 0000 | 008A | 0000 | 008A | 0000 | 008A | 0000
| 24000098 | 0098 | 0A00 | 0098 | 0A00 | 0098 | 0A00 | 0098 | 0A00 | 0098 | 0A00
| 2400009A | 009A | 0C00 | 009A | 0C00 | 009A | 0C00 | 009A | 0C00 | 009A | 0800
| 2400009C | 009C | 0A00 | 009C | 0A00 | 009C | 0A00 | 009C | 0A00 | 009C | 0A00
| 2400009E | 009E | 0C00 | 009E | 0C00 | 009E | 0C00 | 009E | 0C00 | 009E | 0800
| 240000B4 | 00B4 | 4001 | 00B4 | 4001 | 00B4 | 4001 | 00B4 | 4001 | 00B4 | 4001
| 240000B8 | 00B8 | 4001 | 00B8 | 4001 | 00B8 | 4001 | 00B8 | 4001 | 00B8 | 4001
| 240000E6 | 00E6 | 0A00 | 00E6 | 0A00 | 00E6 | 0A00 | 00E6 | 0A00 | 00E6 | 0A00
| 24000130 | 0130 | 0002 | 0130 | 0002 | 0130 | 0002 | 0130 | 0002 | 0130 | 0008
| 24000132 | 0132 | 0804 | 0132 | 0804 | 0132 | 0804 | 0132 | 0804 | 0132 | 0401
| 24000134 | 0134 | 0100 | 0134 | 0100 | 0134 | 0100 | 0134 | 0100 | 0134 | 0100
| 24000138 | 0138 | 0001 | 0138 | 0001 | 0138 | 0001 | 0138 | 0001 | 0138 | 0003
| 24000308 | 0308 | 0000 | 0308 | 0000 | 0308 | 0000 | 0308 | 0000 | 0308 | 0000
| 2400030C | 030C | 0000 | 030C | 0000 | 030C | 0000 | 030C | 0000 | 030C | 0000
| 24000328 | 0328 | 0000 | 0328 | 0000 | 0328 | 0000 | 0328 | 0000 | 0328 | 0000
| 2400032C | 032C | 0000 | 032C | 0000 | 032C | 0000 | 032C | 0000 | 032C | 0000
| 24000906 | 0906 | 1000 | 0906 | 1000 | 0906 | 1000 | 0906 | 1000 | 0906 | 1000
| 2400097E | 097E | 1000 | 097E | 1000 | 097E | 1000 | 097E | 1000 | 097E | 1000
| 240009F6 | 09F6 | 1000 | 09F6 | 1000 | 09F6 | 1000 | 09F6 | 1000 | 09F6 | 1000
| 24000A6E | 0A6E | 1000 | 0A6E | 1000 | 0A6E | 1000 | 0A6E | 1000 | 0A6E | 1000
| 24000A78 | 0A78 | 3000 | 0A78 | 3000 | 0A78 | 3000 | 0A78 | 3000 | 0A78 | 3000
| 24000A7A | 0A7A | 3000 | 0A7A | 3000 | 0A7A | 3000 | 0A7A | 3000 | 0A7A | 3000
| 24000AE6 | 0AE6 | 1000 | 0AE6 | 1000 | 0AE6 | 1000 | 0AE6 | 1000 | 0AE6 | 1000
| 24000AF0 | 0AF0 | 3000 | 0AF0 | 3000 | 0AF0 | 3000 | 0AF0 | 3000 | 0AF0 | 3000
| 24000AF2 | 0AF2 | 3000 | 0AF2 | 3000 | 0AF2 | 3000 | 0AF2 | 3000 | 0AF2 | 3000
| 24000B32 | 0B32 | 0000 | 0B32 | 0000 | 0B32 | 0000 | 0B32 | 0000 | 0B32 | 0000
| 24000B4A | 0B4A | 0100 | 0B4A | 0100 | 0B4A | 0100 | 0B4A | 0100 | 0B4A | 0100
| 24001088 | 1088 | 0020 | 1088 | 0020 | 1088 | 0020 | 1088 | 0020 | 1088 | 0010
| 240010DA | 10DA | 0100 | 10DA | 0100 | 10DA | 0100 | 10DA | 0100 | 10DA | 0101
| 24001230 | 1230 | 0100 | 1230 | 0100 | 1230 | 0100 | 1230 | 0100 | 1230 | 0000
| 240012C4 | 12C4 | 0402 | 12C4 | 0402 | 12C4 | 0402 | 12C4 | 0402 | 12C4 | 0402
| 240013B6 | 13B6 | 1800 | 13B6 | 1800 | 13B6 | 1800 | 13B6 | 1800 | 13B6 | 0400
| 240013BC | 13BC | 1800 | 13BC | 1800 | 13BC | 1800 | 13BC | 1800 | 13BC | 0400
| 24001C9A | 1C9A | 8207 | 1C9A | 8207 | 1C9A | 8207 | 1C9A | 8207 | 1C9A | 8207
| 24001CA4 | 1CA4 | 8A00 | 1CA4 | 8A00 | 1CA4 | 8A00 | 1CA4 | 8A00 | 1CA4 | 8A00
| 24001CA6 | 1CA6 | 0206 | 1CA6 | 0206 | 1CA6 | 0206 | 1CA6 | 0206 | 1CA6 | 0203
| 24001CB0 | 1CB0 | BF00 | 1CB0 | BF00 | 1CB0 | BF00 | 1CB0 | BF00 | 1CB0 | 9500
| 24001CBA | 1CBA | 0101 | 1CBA | 0101 | 1CBA | 0101 | 1CBA | 0101 | 1CBA | 0101
| 24001F5E | 1F5E | 0000 | 1F5E | 0000 | 1F5E | 0000 | 1F5E | 0000 | 1F5E | 0100
| 24002144 | 2144 | 1A00 | 2144 | 1A00 | 2144 | 1A00 | 2144 | 1A00 | 2144 | 1A00
| 24002156 | 2156 | 0000 | 2156 | 0000 | 2156 | 0000 | 2156 | 0000 | 2156 | 0000
| 24002180 | 2180 | 0000 | 2180 | 0000 | 2180 | 0000 | 2180 | 0000 | 2180 | 0000
| 24002182 | 2182 | 0000 | 2182 | 0000 | 2182 | 0000 | 2182 | 0000 | 2182 | 0000
| 240021B4 | 21B4 | 0101 | 21B4 | 0101 | 21B4 | 0101 | 21B4 | 0101 | 21B4 | 0101
| 240021B6 | 21B6 | 0100 | 21B6 | 0100 | 21B6 | 0100 | 21B6 | 0100 | 21B6 | 0101
| 240021BA | 21BA | 7F00 | 21BA | 7F00 | 21BA | 7F00 | 21BA | 7F00 | 21BA | FF00
| 240021BC | 21BC | 0008 | 21BC | 0008 | 21BC | 0008 | 21BC | 0008 | 21BC | 0002
| 240021BE | 21BE | 0000 | 21BE | 0000 | 21BE | 0000 | 21BE | 0000 | 21BE | 7F00
| 240021C4 | 21C4 | 8000 | 21C4 | 8000 | 21C4 | 8000 | 21C4 | 8000 | 21C4 | 0001
| 240021C6 | 21C6 | 0108 | 21C6 | 0108 | 21C6 | 0108 | 21C6 | 0108 | 21C6 | 0102
| 240021C8 | 21C8 | 0000 | 21C8 | 0000 | 21C8 | 0000 | 21C8 | 0000 | 21C8 | 8000
| 240021CE | 21CE | 5500 | 21CE | 5500 | 21CE | 5500 | 21CE | 5500 | 21CE | 8800
| 240021D0 | 21D0 | 6600 | 21D0 | 6600 | 21D0 | 6600 | 21D0 | 6600 | 21D0 | 8800
| 240021D2 | 21D2 | 10D6 | 21D2 | 10D6 | 21D2 | 10D6 | 21D2 | 10D6 | 21D2 | 10D6
| 240021FE | 21FE | 0800 | 21FE | 0800 | 21FE | 0800 | 21FE | 0800 | 21FE | 0A00
| 24002200 | 2200 | 0A00 | 2200 | 0A00 | 2200 | 0A00 | 2200 | 0A00 | 2200 | 0B00
| 24002202 | 2202 | 6CF4 | 2202 | 6CF4 | 2202 | 6CF4 | 2202 | 6CF4 | 2202 | 6CF4
| 24002206 | 2206 | 4100 | 2206 | 4100 | 2206 | 4100 | 2206 | 4100 | 2206 | 4F00
| 24002208 | 2208 | 3EF6 | 2208 | 3EF6 | 2208 | 3EF6 | 2208 | 3EF6 | 2208 | 3EF6
| 2400222E | 222E | 0000 | 222E | 0000 | 222E | 0000 | 222E | 0000 | 222E | 0900
| 24002230 | 2230 | 0000 | 2230 | 0000 | 2230 | 0000 | 2230 | 0000 | 2230 | 0700
| 24002232 | 2232 | 0000 | 2232 | 0000 | 2232 | 0000 | 2232 | 0000 | 2232 | 5CF4
| 240022C2 | 22C2 | 0101 | 22C2 | 0101 | 22C2 | 0101 | 22C2 | 0101 | 22C2 | 0101
| 240022C8 | 22C8 | 4000 | 22C8 | 4000 | 22C8 | 4000 | 22C8 | 4000 | 22C8 | 4000
| 240022CA | 22CA | 7F00 | 22CA | 7F00 | 22CA | 7F00 | 22CA | 7F00 | 22CA | 8000
| 240022CC | 22CC | 8000 | 22CC | 8000 | 22CC | 8000 | 22CC | 8000 | 22CC | 0001
| 240022CE | 22CE | 0001 | 22CE | 0001 | 22CE | 0001 | 22CE | 0001 | 22CE | 0002
| 240022D0 | 22D0 | 0002 | 22D0 | 0002 | 22D0 | 0002 | 22D0 | 0002 | 22D0 | 0004
| 240022D2 | 22D2 | 0004 | 22D2 | 0004 | 22D2 | 0004 | 22D2 | 0004 | 22D2 | 0004
| 240022D4 | 22D4 | 0010 | 22D4 | 0010 | 22D4 | 0010 | 22D4 | 0010 | 22D4 | 0004
| 2400230E | 230E | 54F4 | 230E | 54F4 | 230E | 54F4 | 230E | 54F4 | 230E | 54F4
| 24002310 | 2310 | 1611 | 2310 | 1611 | 2310 | 1611 | 2310 | 1611 | 2310 | 1812
| 24002312 | 2312 | 1607 | 2312 | 1607 | 2312 | 1607 | 2312 | 1607 | 2312 | 1808
| 24002314 | 2314 | 1611 | 2314 | 1611 | 2314 | 1611 | 2314 | 1611 | 2314 | 1811
| 24002316 | 2316 | 1613 | 2316 | 1613 | 2316 | 1613 | 2316 | 1613 | 2316 | 1817
| 24002318 | 2318 | 1609 | 2318 | 1609 | 2318 | 1609 | 2318 | 1609 | 2318 | 181F
| 2400231A | 231A | 1613 | 231A | 1613 | 231A | 1613 | 231A | 1613 | 231A | 181F
| 2400231C | 231C | 1619 | 231C | 1619 | 231C | 1619 | 231C | 1619 | 231C | 181F
| 2400231E | 231E | 161F | 231E | 161F | 231E | 161F | 231E | 161F | 231E | 181F
| 24002320 | 2320 | 6AF4 | 2320 | 6AF4 | 2320 | 6AF4 | 2320 | 6AF4 | 2320 | 6AF4
| 24002324 | 2324 | 4000 | 2324 | 4000 | 2324 | 4000 | 2324 | 4000 | 2324 | 4000
| 24002326 | 2326 | 4000 | 2326 | 4000 | 2326 | 4000 | 2326 | 4000 | 2326 | 4000
| 24002328 | 2328 | 0000 | 2328 | 0000 | 2328 | 0000 | 2328 | 0000 | 2328 | 4000
| 2400232A | 232A | 4000 | 232A | 4000 | 232A | 4000 | 232A | 4000 | 232A | 4000
| 2400232C | 232C | 4000 | 232C | 4000 | 232C | 4000 | 232C | 4000 | 232C | 4000
| 2400232E | 232E | 4000 | 232E | 4000 | 232E | 4000 | 232E | 4000 | 232E | 4000
| 24002330 | 2330 | 4000 | 2330 | 4000 | 2330 | 4000 | 2330 | 4000 | 2330 | 4000
| 24002332 | 2332 | 0AD6 | 2332 | 0AD6 | 2332 | 0AD6 | 2332 | 0AD6 | 2332 | 0000
| 24002334 | 2334 | 0C0C | 2334 | 0C0C | 2334 | 0C0C | 2334 | 0C0C | 2334 | 0000
| 24002336 | 2336 | 0C0C | 2336 | 0C0C | 2336 | 0C0C | 2336 | 0C0C | 2336 | 0000
| 24002338 | 2338 | 0C0C | 2338 | 0C0C | 2338 | 0C0C | 2338 | 0C0C | 2338 | 0000
| 2400233A | 233A | 0101 | 233A | 0101 | 233A | 0101 | 233A | 0101 | 233A | 0000
| 2400233C | 233C | 0101 | 233C | 0101 | 233C | 0101 | 233C | 0101 | 233C | 0000
| 2400233E | 233E | 0A0A | 233E | 0A0A | 233E | 0A0A | 233E | 0A0A | 233E | 0000
| 24002340 | 2340 | 0A0A | 2340 | 0A0A | 2340 | 0A0A | 2340 | 0A0A | 2340 | 0000
| 24002342 | 2342 | 0A0A | 2342 | 0A0A | 2342 | 0A0A | 2342 | 0A0A | 2342 | 0000
| 24002344 | 2344 | 02F4 | 2344 | 02F4 | 2344 | 02F4 | 2344 | 02F4 | 2344 | 0000
| 24002346 | 2346 | 4000 | 2346 | 4000 | 2346 | 4000 | 2346 | 4000 | 2346 | 0000
| 24002348 | 2348 | 4000 | 2348 | 4000 | 2348 | 4000 | 2348 | 4000 | 2348 | 0000
| 2400234A | 234A | 4000 | 234A | 4000 | 234A | 4000 | 234A | 4000 | 234A | 0000
| 2400234C | 234C | 4C00 | 234C | 4C00 | 234C | 4C00 | 234C | 4C00 | 234C | 0000
| 2400234E | 234E | 4C00 | 234E | 4C00 | 234E | 4C00 | 234E | 4C00 | 234E | 0000
| 24002350 | 2350 | 4000 | 2350 | 4000 | 2350 | 4000 | 2350 | 4000 | 2350 | 0000
| 24002352 | 2352 | 4000 | 2352 | 4000 | 2352 | 4000 | 2352 | 4000 | 2352 | 0000
| 24002354 | 2354 | 4000 | 2354 | 4000 | 2354 | 4000 | 2354 | 4000 | 2354 | 0000
| 24002F70 | 2F70 | E803 | 2F70 | E803 | 2F70 | E803 | 2F70 | E803 | 2F70 | E803
| 24002F8E | 2F8E | 0101 | 2F8E | 0101 | 2F8E | 0101 | 2F8E | 0101 | 2F8E | 0101
| 24002F94 | 2F94 | 0100 | 2F94 | 0100 | 2F94 | 0100 | 2F94 | 0100 | 2F94 | 0100
| 24002FDE | 2FDE | 0000 | 2FDE | 0000 | 2FDE | 0000 | 2FDE | 0000 | 2FDE | 0000
| 24002FE0 | 2FE0 | 0000 | 2FE0 | 0000 | 2FE0 | 0000 | 2FE0 | 0000 | 2FE0 | 0000
| 24003018 | 3018 | 0000 | 3018 | 0000 | 3018 | 0000 | 3018 | 0000 | 3018 | 0000
| 24003098 | 3098 | 0400 | 3098 | 0400 | 3098 | 0400 | 3098 | 0400 | 3098 | 0400
| 240030A0 | 30A0 | F002 | 30A0 | F002 | 30A0 | F002 | 30A0 | F002 | 30A0 | C001
| 240030C6 | 30C6 | 0000 | 30C6 | 0000 | 30C6 | 0000 | 30C6 | 0000 | 30C6 | 0000
| 2400313A | 313A | 0100 | 313A | 0100 | 313A | 0100 | 313A | 0100 | 313A | 0100
| 24003164 | 3164 | 0000 | 3164 | 0000 | 3164 | 0000 | 3164 | 0000 | 3164 | 0000
| 24003E50 | 3E50 | 0000 | 3E50 | 0000 | 3E50 | 0000 | 3E50 | 0000 | 3E50 | 0000
| 24003E54 | 3E54 | 2D01 | 3E54 | 2D01 | 3E54 | 2D01 | 3E54 | 2D01 | 3E54 | EF02
| 24005732 | 5732 | 0100 | 5732 | 0100 | 5732 | 0100 | 5732 | 0100 | 5732 | 0000
| 24005734 | 5734 | 0000 | 5734 | 0000 | 5734 | 0000 | 5734 | 0000 | 5734 | 089D
| 240058CC | 58CC | 0100 | 58CC | 0100 | 58CC | 0100 | 58CC | 0100 | 58CC | 0200
|  | FCFC | 4000 | FCFC | 4000 | FCFC | 4000 | FCFC | 4000 | FCFC | 4000
| 40006226 | 6226 | 0000 | 6226 | 0000 | 6226 | 0000 | 6226 | 0000 | 6226 | 0000
|  | 01_T2_2_Lake_KDS_FDSum_30FPS_3280x2464 |  | 01_T2_2_Lake_KDS_FDSum_30FPS_3280x2464 |  | 01_T2_2_Lake_KDS_FDSum_30FPS_3280x2464 |  | 01_T2_2_Lake_KDS_FDSum_30FPS_3280x2464 |  | 04_T4_5_Shine_O12_KDS_A2D2_120FPS_1640x928
|  | N/A |  | N/A |  | VC1 0x30) 408 x 1840 |  | VC1 0x30) 408 x 2448 |  | N/A
|  | //$MV4[MCLK:24.0,mipi_phy_type:Dphy,mipi_lane:4,mipi_datarate:1788] |  | //$MV4[MCLK:24.0,mipi_phy_type:Dphy,mipi_lane:4,mipi_datarate:1788] |  | //$MV4[MCLK:24.0,mipi_phy_type:Dphy,mipi_lane:4,mipi_datarate:1788] |  | //$MV4[MCLK:24.0,mipi_phy_type:Dphy,mipi_lane:4,mipi_datarate:1788] |  | //$MV4[MCLK:24.0,mipi_phy_type:Dphy,mipi_lane:4,mipi_datarate:1788]
|  | //$MV4_MainData[width:3280,height:2460,data_type:MIPI_RAW10 (0x2B),virtual_channel:0] |  | //$MV4_MainData[width:3280,height:1848,data_type:MIPI_RAW10 (0x2B),virtual_channel:0] |  | //$MV4_MainData[width:3280,height:1848,data_type:MIPI_RAW10 (0x2B),virtual_channel:0] |  | //$MV4_MainData[width:3280,height:2460,data_type:MIPI_RAW10 (0x2B),virtual_channel:0] |  | //$MV4_MainData[width:1280,height:720,data_type:MIPI_RAW10 (0x2B),virtual_channel:0]
|  | //$MV4_Start[] |  | //$MV4_Start[] |  | //$MV4_InterleavedData[isUsed:1,width:510,height:1840,data_type:User_Defined_1 (0x30),virtual_channel:1] |  | //$MV4_InterleavedData[isUsed:1,width:510,height:2448,data_type:User_Defined_1 (0x30),virtual_channel:1] |  | //$MV4_Start[]
[6 empty] | //$MV4_Start[] |  | //$MV4_Start[]