## 1.基本信息_moto填写
Basic Information
Sensor name | OV08F
Module Vendor
Platform | MTK
MCLK | 24MHz
MIPI CLK less than what speed | max 2.5 Gbps/lane
MIPI Phy Type | D-Phy
Lane number | 2
Vblank | max Vblank
Mirror | Off
Flip | Off
BPC,DPC support | Yes
Sensor LSC support | Yes
I2C Burst Write Support | Yes
Resolution Setting | [8 empty] | Optional
Res ID | Resolution | PDAF | Vsync | FSIN | support stream off immediately | vertical bining factor | horizontal bining factor | vetical blanking | iDCG | stagger HDR | Bining mode
0 | 3264x2448@30fps | No |  |  | Yes | 1 | 1 | fps <= 30 VB > 1ms 30 < fps < 120 VB > 650us fps >= 120 VB > 350us
1 | 3264x1836@30fps | No |  |  | Yes | 1 | 1
Test Pattern
Black
OFF
Seamless switch
N/A
Note on D17: ====== ID#AAABYgQD6Zk (2024-07-08 05:38:46) sync signal input
Note on E17: ====== ID#AAABbdEpLjo (2024-07-08 05:38:46) sync signal output
Note on I17: ====== ID#AAABbdEpLjg (2024-07-08 05:38:46) MTK platform has vertical blanking requirements. Qualcomm normally we can ignore this item.
Note on J17: ====== ID#AAABbdEpLjw (2024-07-08 05:38:46) Yes/No
Note on K17: ====== ID#AAABbdEpLj4 (2024-07-08 05:38:46) Yes/No
Note on L17: ====== ID#AAABbdEpLj0 (2024-07-08 05:38:46) OV Sensor: 4C1/4C2 Samsung Sensor: 4Sum/2Sum2Avg

## 2.mode list_fae填写
| index | 0 | 1
基本信息 | Resolution | 3264x2448 | 3264x1836
| Mirror/Flip | normal | normal
| Bayer Pattern | RGGB | RGGB
| Hsize (width) | 3264 | 3264
| Vsize (height) | 2448 | 1836
| Bining factor_horizontal | 1 | 1
| Bining factor_vertical | 1 | 1
| frameRate | 30.11fps | 30.11fps
| Remosaic Type | None | None
PD相关 | PD size_Hsize | / | /
| PD size_Vsize | / | /
| PD Type | / | /
Clock | vtPixelClock(Hz) | 36.5Mhz | 36.5Mhz
| OutPutPixelClock | 288000000 | 288000000
MIPI | PHY类别 | Dphy | Dphy
| lane count | 2 | 2
Platform MIPI limit
| clock rate(MHz/Lane,Msps/T) | 720 | 720
| data rate(Mbps) | 1440 | 1440
| data type | raw10 | raw10
| BitsPerPixel | 10bit | 10bit
T3-Prepare (ns)
T3-Preamble (ns)
曝光相关 | HTS(LineLengthPixelClock) | 478 | 478
| VTS(FrameLengthLines) | 2544 | 2544
| LineTime | 13.0956us | 13.0956us
| V_blanking | 1.257ms | 9.272ms
| min linecount | 4 | 4
| Minimum line increasing count | 1 | 1
| max linecount | vts-21 | vts-21
| min Again | 1x | 1x
| max Again | 15.5x | 15.5x
FastStandBy Setting
Reg | Value
将stream off更新为如下寄存器
20 fd 00
20 a0 00
20 20 0b
20 21 07 ;set standby
20 fd 01
Test Pattern Setting(Black) |  |  | Test Pattern Setting(OFF)
Reg | Value |  | Reg
6c fd 01 |  |  | 6c fd 01
6c 21 00 |  |  | 6c 21 00
6c 22 00 |  |  | 6c 22 40
6c 01 01 |  |  | 6c 01 01
Sensor ID
Read address (Hex) | Read bytes | Reg Data (Hex) | Reg Mask (Hex)
6c fd 00 6c 00 56 6c 01 08 6c 02 46 6c 03 10 | 4 | 56084610
Mirror Filp Setting
Reg | Value
fd | 00
32 | 03
Note on B20: ====== ID#AAABbdEpLj8 Jing Lei (2024-07-30 12:53:04) MIPI Data Rate (DPHY: Mbps/Lane) (CPHY: Msps/Trio)
Note on B22: ====== ID#AAABbdEpLjk Huilin Shi (2024-07-30 12:39:55) MIPI data bit width.
Note on B28: ====== ID#AAABYgQD6Zo Huilin Shi (2024-07-30 12:40:22) (VTS - Vsize) * Tline
Note on B29: ====== ID#AAABbdEpLkA Huilin Shi (2024-07-30 12:40:36) minimum line count
Note on B30: ====== ID#AAABbdEpLjs Huilin Shi (2024-07-30 12:41:23) Exposure step

## 3.功耗_fae填写
各个mode下的功耗数据
Item | Supply | 10bit raw | 12bit HDR | Unit | Power supply | Voltage
|  | Typ | Typ
3264x2448@30fps | IAVDD | 20.6 |  | mA | IAVDD | 2.8V
| IDVDD | 47.8 |  | mA | IDVDD | 1.2V
| IIOVDD | 0.01 |  | mA | IIOVDD | 1.8/1.2V
3264x1836@30fps | IAVDD | 20.6 |  | mA
| IDVDD | 45.8 |  | mA
| IIOVDD | 0.01 |  | mA
Standard current | IAVDD |  |  | μA
| IDVDD |  |  | μA
| IIOVDD |  |  | μA
Power off current | Itotal |  |  | μA