## History
History
Document version | Date | Description | Author(s) | Setfile version
GC08A3_Release_V1.0.1_20250806_for_Lenovo | 2025.08.06 | > 新模版 init/global setting&mode setting首次提供V1.0.1 | GC_姚圣智 | V1.0.1
GC08A3_Release_V1.0.2_20250820_for_Lenovo | 2025.08.20 | >stream off改为fastend，global setting新增寄存器配置 | GC_姚圣智 | V1.0.2
GC08A3_Release_V1.0.3_20250922_for_Lenovo | 2025.09.22 | >针对Naples项目mipi测试fail修改mipi驱动能力： 修改mode setting： 1、00_GC08A3_MIPI_2L_raw10_fullsize_3264x2448_30fps_20210507_V1.0-->0x0180寄存器值从0x67改为0x65； 2、01_GC08A3_MIPI_2L_raw10_fullsize_3264x1836_30fps_20210507_V1.0-->0x0180寄存器值从0x67改为0x65； | GC_姚圣智 | V1.0.3

## Sequence
* Initial Sequence
| Description | Command | Data
3 | init | // Global setting
4 | Mode | // mode setting
5 | Streaming On | 0100 | 01

## Global
Global
Command | Data
0x031c | 0x60
0x0337 | 0x04
0x0335 | 0x51
0x0336 | 0x70
0x0383 | 0xbb
0x031a | 0x00
0x0321 | 0x10
0x0327 | 0x03
0x0325 | 0x40
0x0326 | 0x23
0x0314 | 0x11
0x0315 | 0xd6
0x0316 | 0x01
0x0334 | 0xc0
0x0324 | 0x42
0x031c | 0x00
0x031c | 0x9f
0x039a | 0x13
0x0084 | 0x30
0x02b3 | 0x08
0x0057 | 0x0c
0x05c3 | 0x50
0x0311 | 0x90
0x05a0 | 0x02
0x0074 | 0x0a
0x0059 | 0x11
0x0070 | 0x05
0x0101 | 0x00
0x0344 | 0x00
0x0345 | 0x06
0x0346 | 0x00
0x0347 | 0x04
0x0348 | 0x0c
0x0349 | 0xd0
0x034a | 0x09
0x034b | 0x9c
0x0202 | 0x09
0x0203 | 0x04
0x0340 | 0x09
0x0341 | 0xf4
0x0342 | 0x07
0x0343 | 0x1c
0x0219 | 0x05
0x0226 | 0x00
0x0227 | 0x28
0x0e0a | 0x00
0x0e0b | 0x00
0x0e24 | 0x04
0x0e25 | 0x04
0x0e26 | 0x00
0x0e27 | 0x10
0x0e01 | 0x74
0x0e03 | 0x47
0x0e04 | 0x33
0x0e05 | 0x44
0x0e06 | 0x44
0x0e0c | 0x1e
0x0e17 | 0x3a
0x0e18 | 0x3c
0x0e19 | 0x40
0x0e1a | 0x42
0x0e28 | 0x21
0x0e2b | 0x68
0x0e2c | 0x0d
0x0e2d | 0x08
0x0e34 | 0xf4
0x0e35 | 0x44
0x0e36 | 0x07
0x0e38 | 0x49
0x0210 | 0x13
0x0218 | 0x00
0x0241 | 0x88
0x0e32 | 0x00
0x0e33 | 0x18
0x0e42 | 0x03
0x0e43 | 0x80
0x0e44 | 0x04
0x0e45 | 0x00
0x0e4f | 0x04
0x057a | 0x20
0x0381 | 0x7c
0x0382 | 0x9b
0x0384 | 0xfb
0x0389 | 0x38
0x038a | 0x03
0x0390 | 0x6a
0x0391 | 0x0b
0x0392 | 0x60
0x0393 | 0xc1
0x0396 | 0xff
0x0398 | 0x62
0x031c | 0x80
0x03fe | 0x10
0x03fe | 0x00
0x031c | 0x9f
0x03fe | 0x00
0x03fe | 0x00
0x03fe | 0x00
0x03fe | 0x00
0x031c | 0x80
0x03fe | 0x10
0x03fe | 0x00
0x031c | 0x9f
0x0aab | 0x01
0x0aa8 | 0x80
0x0aa9 | 0x17
0x0aaa | 0x26
0x0266 | 0x1f
0x0267 | 0xff
0x0311 | 0xb0
0x02d8 | 0x01
0x0b00 | 0x01
0x0b01 | 0x16
0x0b02 | 0x03
0x0b03 | 0x07
0x0b04 | 0x42
0x0b05 | 0x24
0x0b06 | 0x03
0x0b07 | 0x07
0x0b08 | 0xc0
0x0b09 | 0x34
0x0b0a | 0x03
0x0b0b | 0x07
0x0b0c | 0x00
0x0b0d | 0xfe
0x0b0e | 0x03
0x0b0f | 0x07
0x0b10 | 0x00
0x0b11 | 0xfe
0x0b12 | 0x03
0x0b13 | 0x07
0x0b14 | 0x80
0x0b15 | 0x1c
0x0b16 | 0x03
0x0b17 | 0x07
0x0b18 | 0x10
0x0b19 | 0xfe
0x0b1a | 0x03
0x0b1b | 0x07
0x0b1c | 0x00
0x0b1d | 0xfe
0x0b1e | 0x03
0x0b1f | 0x07
0x0b20 | 0x00
0x0b21 | 0xfe
0x0b22 | 0x03
0x0b23 | 0x07
0x0b24 | 0x00
0x0b25 | 0xfe
0x0b26 | 0x03
0x0b27 | 0x07
0x0b28 | 0x9f
0x0b29 | 0x1c
0x0b2a | 0x03
0x0b2b | 0x07
0x0b2c | 0x00
0x0b2d | 0xfe
0x0b2e | 0x03
0x0b2f | 0x07
0x0b30 | 0x00
0x0b31 | 0xfe
0x0b32 | 0x03
0x0b33 | 0x07
0x0b34 | 0x80
0x0b35 | 0x1c
0x0b36 | 0x03
0x0b37 | 0x07
0x0b38 | 0x10
0x0b39 | 0xfe
0x0b3a | 0x03
0x0b3b | 0x07
0x0b3c | 0x00
0x0b3d | 0xfe
0x0b3e | 0x03
0x0b3f | 0x07
0x0b40 | 0x00
0x0b41 | 0xfe
0x0b42 | 0x03
0x0b43 | 0x07
0x0b44 | 0x00
0x0b45 | 0xfe
0x0b46 | 0x03
0x0b47 | 0x07
0x0b48 | 0x9f
0x0b49 | 0x1c
0x0b4a | 0x03
0x0b4b | 0x07
0x0b4c | 0x00
0x0b4d | 0xfe
0x0b4e | 0x03
0x0b4f | 0x07
0x0b50 | 0x00
0x0b51 | 0xfe
0x0b52 | 0x03
0x0b53 | 0x07
0x0b54 | 0x67
0x0b55 | 0x80
0x0b56 | 0x01
0x0b57 | 0x07
0x0b58 | 0x1f
0x0b59 | 0x66
0x0b5a | 0x02
0x0b5b | 0x07
0x0b5c | 0x3f
0x0b5d | 0x66
0x0b5e | 0x02
0x0b5f | 0x07
0x0b60 | 0x00
0x0b61 | 0xfe
0x0b62 | 0x03
0x0b63 | 0x07
0x0b64 | 0x00
0x0b65 | 0xfe
0x0b66 | 0x03
0x0b67 | 0x07
0x0b68 | 0x00
0x0b69 | 0xfe
0x0b6a | 0x03
0x0b6b | 0x07
0x0b6c | 0x00
0x0b6d | 0xfe
0x0b6e | 0x03
0x0b6f | 0x07
0x0b70 | 0x00
0x0b71 | 0xfe
0x0b72 | 0x03
0x0b73 | 0x07
0x0b74 | 0x00
0x0b75 | 0xfe
0x0b76 | 0x03
0x0b77 | 0x07
0x0b78 | 0x00
0x0b79 | 0xfe
0x0b7a | 0x03
0x0b7b | 0x07
0x0b7c | 0x00
0x0b7d | 0xfe
0x0b7e | 0x03
0x0b7f | 0x07
0x0b80 | 0x00
0x0b81 | 0xfe
0x0b82 | 0x03
0x0b83 | 0x07
0x0b84 | 0x00
0x0b85 | 0xfe
0x0b86 | 0x03
0x0b87 | 0x07
0x0b88 | 0x27
0x0b89 | 0x80
0x0b8a | 0x01
0x0b8b | 0x07
0x0b8c | 0x02
0x0b8d | 0x24
0x0b8e | 0x03
0x0b8f | 0x07
0x0b90 | 0x80
0x0b91 | 0x34
0x0b92 | 0x03
0x0b93 | 0x07
0x0b94 | 0x00
0x0b95 | 0x16
0x0b96 | 0x03
0x0b97 | 0x07
0x02d8 | 0x00
0x0360 | 0x01
0x0360 | 0x00
0x0316 | 0x09
0x0a67 | 0x80
0x0313 | 0x00
0x0a53 | 0x0e
0x0a65 | 0x17
0x0a68 | 0xa1
0x0a58 | 0x00
0x0ace | 0x0c
0x00a4 | 0x00
0x00a5 | 0x01
0x00a7 | 0x09
0x00a8 | 0x9c
0x00a9 | 0x0c
0x00aa | 0xd0
0x0a8a | 0x00
0x0a8b | 0xe0
0x0a8c | 0x13
0x0a8d | 0xe8
0x0a90 | 0x0a
0x0a91 | 0x10
0x0a92 | 0xf8
0x0a71 | 0xf2
0x0a72 | 0x12
0x0a73 | 0x64
0x0a75 | 0x41
0x0a70 | 0x07
0x0313 | 0x80
0x00a0 | 0x01
0x0080 | 0xd2
0x0081 | 0x3f
0x0087 | 0x51
0x0089 | 0x03
0x009b | 0x40
0x05a0 | 0x82
0x05ac | 0x00
0x05ad | 0x01
0x05ae | 0x00
0x0800 | 0x0a
0x0801 | 0x14
0x0802 | 0x28
0x0803 | 0x34
0x0804 | 0x0e
0x0805 | 0x33
0x0806 | 0x03
0x0807 | 0x8a
0x0808 | 0x50
0x0809 | 0x00
0x080a | 0x34
0x080b | 0x03
0x080c | 0x26
0x080d | 0x03
0x080e | 0x18
0x080f | 0x03
0x0810 | 0x10
0x0811 | 0x03
0x0812 | 0x00
0x0813 | 0x00
0x0814 | 0x01
0x0815 | 0x00
0x0816 | 0x01
0x0817 | 0x00
0x0818 | 0x00
0x0819 | 0x0a
0x081a | 0x01
0x081b | 0x6c
0x081c | 0x00
0x081d | 0x0b
0x081e | 0x02
0x081f | 0x00
0x0820 | 0x00
0x0821 | 0x0c
0x0822 | 0x02
0x0823 | 0xd9
0x0824 | 0x00
0x0825 | 0x0d
0x0826 | 0x03
0x0827 | 0xf0
0x0828 | 0x00
0x0829 | 0x0e
0x082a | 0x05
0x082b | 0x94
0x082c | 0x09
0x082d | 0x6e
0x082e | 0x07
0x082f | 0xe6
0x0830 | 0x10
0x0831 | 0x0e
0x0832 | 0x0b
0x0833 | 0x2c
0x0834 | 0x14
0x0835 | 0xae
0x0836 | 0x0f
0x0837 | 0xc4
0x0838 | 0x18
0x0839 | 0x0e
0x05ac | 0x01
0x059a | 0x00
0x059b | 0x00
0x059c | 0x01
0x0598 | 0x00
0x0597 | 0x14
0x05ab | 0x09
0x05a4 | 0x02
0x05a3 | 0x05
0x05a0 | 0xc2
0x0207 | 0xc4
0x0208 | 0x01
0x0209 | 0x72
0x0204 | 0x04
0x0205 | 0x00
0x0040 | 0x22
0x0041 | 0x20
0x0043 | 0x10
0x0044 | 0x00
0x0046 | 0x08
0x0047 | 0xf0
0x0048 | 0x0f
0x004b | 0x0f
0x004c | 0x00
0x0050 | 0x5c
0x0051 | 0x44
0x005b | 0x03
0x00c0 | 0x00
0x00c1 | 0x80
0x00c2 | 0x31
0x00c3 | 0x00
0x0460 | 0x04
0x0462 | 0x08
0x0464 | 0x0e
0x0466 | 0x0a
0x0468 | 0x12
0x046a | 0x12
0x046c | 0x10
0x046e | 0x0c
0x0461 | 0x03
0x0463 | 0x03
0x0465 | 0x03
0x0467 | 0x03
0x0469 | 0x04
0x046b | 0x04
0x046d | 0x04
0x046f | 0x04
0x0470 | 0x04
0x0472 | 0x10
0x0474 | 0x26
0x0476 | 0x38
0x0478 | 0x20
0x047a | 0x30
0x047c | 0x38
0x047e | 0x60
0x0471 | 0x05
0x0473 | 0x05
0x0475 | 0x05
0x0477 | 0x05
0x0479 | 0x04
0x047b | 0x04
0x047d | 0x04
0x047f | 0x04

## mode for MF OFF
| Complete |  |  | Complete
| 250922 |  |  | 250922
| 00_GC08A3_MIPI_2L_raw10_fullsize_3264x2448_30fps_20210507_V1.0 |  |  | 01_GC08A3_MIPI_2L_raw10_fullsize_3264x1836_30fps_20210507_V1.0
| Mode : | 00_4:3_FULL |  | Mode : | 01_16:9_FULL
| Purpose : | Evaluation |  | Purpose : | Evaluation
| PHY | DPHY |  | PHY | DPHY
| QPDC | QPDC_OFF |  | QPDC | QPDC_OFF
| DBPC | DPBD_ON |  | DBPC | DPBD_ON
| Qmosaic | QMSC_OFF |  | Qmosaic | QMSC_OFF
| Tail : | OFF |  | Tail : | OFF
ExtClk : |  | MHz | 24 |  | MHz | 24
Vt_pix_clk : |  | MHz | 280 |  | MHz | 280
MIPI_output_speed : |  | Mbps/lane | 1344 |  | Mbps/lane | 1344
MIPI_lane : |  | lane | 2 |  | lane | 2
Crop_Width : |  | px | 0 |  | px | 0
Crop_Height : |  | px | 0 |  | px | 0
Output_Width : |  | px | 3264 |  | px | 3264
Output_Height : |  | px | 2448 |  | px | 1836
Frame rate : |  | fps | 30.19 |  | fps | 30.19
Output format : |  |  | raw10 |  |  | raw10
H-size : |  | px | 3640 |  | px | 3640
H-blank : |  | px | 376 |  | px | 376
V-size : |  | line | 2548 |  | line | 2548
V-blank : |  | line | 100 |  | line | 712
V-blank(ms) : |  | ms | 1.3 |  | ms | 9.256
First Pixel : |  | First | B |  | First | B
Full-Address | Address | Data (Hex) | Data (Dec) | Address | Data (Hex) | Data (Dec)
| 0x031c | 0x60 |  | 0x031c | 0x60
| 0x0337 | 0x04 |  | 0x0337 | 0x04
| 0x0335 | 0x51 |  | 0x0335 | 0x51
| 0x0336 | 0x70 |  | 0x0336 | 0x70
| 0x0383 | 0xbb |  | 0x0383 | 0xbb
| 0x031a | 0x00 |  | 0x031a | 0x00
| 0x0321 | 0x10 |  | 0x0321 | 0x10
| 0x0327 | 0x03 |  | 0x0327 | 0x03
| 0x0325 | 0x40 |  | 0x0325 | 0x40
| 0x0326 | 0x23 |  | 0x0326 | 0x23
| 0x0314 | 0x11 |  | 0x0314 | 0x11
| 0x0315 | 0xd6 |  | 0x0315 | 0xd6
| 0x0316 | 0x01 |  | 0x0316 | 0x01
| 0x0334 | 0xc0 |  | 0x0334 | 0xc0
| 0x0324 | 0x42 |  | 0x0324 | 0x42
| 0x031c | 0x00 |  | 0x031c | 0x00
| 0x031c | 0x9f |  | 0x031c | 0x9f
| 0x0344 | 0x00 |  | 0x0344 | 0x00
| 0x0345 | 0x06 |  | 0x0345 | 0x06
| 0x0346 | 0x00 |  | 0x0346 | 0x01
| 0x0347 | 0x04 |  | 0x0347 | 0x36
| 0x0348 | 0x0c |  | 0x0348 | 0x0c
| 0x0349 | 0xd0 |  | 0x0349 | 0xd0
| 0x034a | 0x09 |  | 0x034a | 0x07
| 0x034b | 0x9c |  | 0x034b | 0x38
| 0x0202 | 0x09 |  | 0x0202 | 0x09
| 0x0203 | 0x04 |  | 0x0203 | 0x04
| 0x0340 | 0x09 |  | 0x0340 | 0x09
| 0x0341 | 0xf4 |  | 0x0341 | 0xf4
| 0x0342 | 0x07 |  | 0x0342 | 0x07
| 0x0343 | 0x1c |  | 0x0343 | 0x1c
| 0x0226 | 0x00 |  | 0x0226 | 0x02
| 0x0227 | 0x28 |  | 0x0227 | 0x8c
| 0x0e38 | 0x49 |  | 0x0e38 | 0x49
| 0x0210 | 0x13 |  | 0x0210 | 0x13
| 0x0218 | 0x00 |  | 0x0218 | 0x00
| 0x0241 | 0x88 |  | 0x0241 | 0x88
| 0x0392 | 0x60 |  | 0x0392 | 0x60
| 0x031c | 0x80 |  | 0x031c | 0x80
| 0x03fe | 0x10 |  | 0x03fe | 0x10
| 0x03fe | 0x00 |  | 0x03fe | 0x00
| 0x031c | 0x9f |  | 0x031c | 0x9f
| 0x03fe | 0x00 |  | 0x03fe | 0x00
| 0x03fe | 0x00 |  | 0x03fe | 0x00
| 0x03fe | 0x00 |  | 0x03fe | 0x00
| 0x03fe | 0x00 |  | 0x03fe | 0x00
| 0x031c | 0x80 |  | 0x031c | 0x80
| 0x03fe | 0x10 |  | 0x03fe | 0x10
| 0x03fe | 0x00 |  | 0x03fe | 0x00
| 0x031c | 0x9f |  | 0x031c | 0x9f
| 0x00a2 | 0x00 |  | 0x00a2 | 0x32
| 0x00a3 | 0x00 |  | 0x00a3 | 0x01
| 0x00ab | 0x00 |  | 0x00ab | 0x00
| 0x00ac | 0x00 |  | 0x00ac | 0x00
| 0x05a0 | 0x82 |  | 0x05a0 | 0x82
| 0x05ac | 0x00 |  | 0x05ac | 0x00
| 0x05ad | 0x01 |  | 0x05ad | 0x01
| 0x05ae | 0x00 |  | 0x05ae | 0x00
| 0x0800 | 0x0a |  | 0x0800 | 0x0a
| 0x0801 | 0x14 |  | 0x0801 | 0x14
| 0x0802 | 0x28 |  | 0x0802 | 0x28
| 0x0803 | 0x34 |  | 0x0803 | 0x34
| 0x0804 | 0x0e |  | 0x0804 | 0x0e
| 0x0805 | 0x33 |  | 0x0805 | 0x33
| 0x0806 | 0x03 |  | 0x0806 | 0x03
| 0x0807 | 0x8a |  | 0x0807 | 0x8a
| 0x0808 | 0x50 |  | 0x0808 | 0x50
| 0x0809 | 0x00 |  | 0x0809 | 0x00
| 0x080a | 0x34 |  | 0x080a | 0x34
| 0x080b | 0x03 |  | 0x080b | 0x03
| 0x080c | 0x26 |  | 0x080c | 0x26
| 0x080d | 0x03 |  | 0x080d | 0x03
| 0x080e | 0x18 |  | 0x080e | 0x18
| 0x080f | 0x03 |  | 0x080f | 0x03
| 0x0810 | 0x10 |  | 0x0810 | 0x10
| 0x0811 | 0x03 |  | 0x0811 | 0x03
| 0x0812 | 0x00 |  | 0x0812 | 0x00
| 0x0813 | 0x00 |  | 0x0813 | 0x00
| 0x0814 | 0x01 |  | 0x0814 | 0x01
| 0x0815 | 0x00 |  | 0x0815 | 0x00
| 0x0816 | 0x01 |  | 0x0816 | 0x01
| 0x0817 | 0x00 |  | 0x0817 | 0x00
| 0x0818 | 0x00 |  | 0x0818 | 0x00
| 0x0819 | 0x0a |  | 0x0819 | 0x0a
| 0x081a | 0x01 |  | 0x081a | 0x01
| 0x081b | 0x6c |  | 0x081b | 0x6c
| 0x081c | 0x00 |  | 0x081c | 0x00
| 0x081d | 0x0b |  | 0x081d | 0x0b
| 0x081e | 0x02 |  | 0x081e | 0x02
| 0x081f | 0x00 |  | 0x081f | 0x00
| 0x0820 | 0x00 |  | 0x0820 | 0x00
| 0x0821 | 0x0c |  | 0x0821 | 0x0c
| 0x0822 | 0x02 |  | 0x0822 | 0x02
| 0x0823 | 0xd9 |  | 0x0823 | 0xd9
| 0x0824 | 0x00 |  | 0x0824 | 0x00
| 0x0825 | 0x0d |  | 0x0825 | 0x0d
| 0x0826 | 0x03 |  | 0x0826 | 0x03
| 0x0827 | 0xf0 |  | 0x0827 | 0xf0
| 0x0828 | 0x00 |  | 0x0828 | 0x00
| 0x0829 | 0x0e |  | 0x0829 | 0x0e
| 0x082a | 0x05 |  | 0x082a | 0x05
| 0x082b | 0x94 |  | 0x082b | 0x94
| 0x082c | 0x09 |  | 0x082c | 0x09
| 0x082d | 0x6e |  | 0x082d | 0x6e
| 0x082e | 0x07 |  | 0x082e | 0x07
| 0x082f | 0xe6 |  | 0x082f | 0xe6
| 0x0830 | 0x10 |  | 0x0830 | 0x10
| 0x0831 | 0x0e |  | 0x0831 | 0x0e
| 0x0832 | 0x0b |  | 0x0832 | 0x0b
| 0x0833 | 0x2c |  | 0x0833 | 0x2c
| 0x0834 | 0x14 |  | 0x0834 | 0x14
| 0x0835 | 0xae |  | 0x0835 | 0xae
| 0x0836 | 0x0f |  | 0x0836 | 0x0f
| 0x0837 | 0xc4 |  | 0x0837 | 0xc4
| 0x0838 | 0x18 |  | 0x0838 | 0x18
| 0x0839 | 0x0e |  | 0x0839 | 0x0e
| 0x05ac | 0x01 |  | 0x05ac | 0x01
| 0x059a | 0x00 |  | 0x059a | 0x00
| 0x059b | 0x00 |  | 0x059b | 0x00
| 0x059c | 0x01 |  | 0x059c | 0x01
| 0x0598 | 0x00 |  | 0x0598 | 0x00
| 0x0597 | 0x14 |  | 0x0597 | 0x14
| 0x05ab | 0x09 |  | 0x05ab | 0x09
| 0x05a4 | 0x02 |  | 0x05a4 | 0x02
| 0x05a3 | 0x05 |  | 0x05a3 | 0x05
| 0x05a0 | 0xc2 |  | 0x05a0 | 0xc2
| 0x0207 | 0xc4 |  | 0x0207 | 0xc4
| 0x0204 | 0x04 |  | 0x0204 | 0x04
| 0x0205 | 0x00 |  | 0x0205 | 0x00
| 0x0050 | 0x5c |  | 0x0050 | 0x5c
| 0x0051 | 0x44 |  | 0x0051 | 0x44
| 0x009a | 0x00 |  | 0x009a | 0x00
| 0x0351 | 0x00 |  | 0x0351 | 0x00
| 0x0352 | 0x06 |  | 0x0352 | 0x06
| 0x0353 | 0x00 |  | 0x0353 | 0x00
| 0x0354 | 0x08 |  | 0x0354 | 0x08
| 0x034c | 0x0c |  | 0x034c | 0x0c
| 0x034d | 0xc0 |  | 0x034d | 0xc0
| 0x034e | 0x09 |  | 0x034e | 0x07
| 0x034f | 0x90 |  | 0x034f | 0x2c
| 0x0114 | 0x01 |  | 0x0114 | 0x01
| 0x0180 | 0x65 |  | 0x0180 | 0x65
| 0x0181 | 0x30 |  | 0x0181 | 0x30
| 0x0185 | 0x01 |  | 0x0185 | 0x01
| 0x0115 | 0x10 |  | 0x0115 | 0x10
| 0x011b | 0x12 |  | 0x011b | 0x12
| 0x011c | 0x12 |  | 0x011c | 0x12
| 0x0121 | 0x0b |  | 0x0121 | 0x0b
| 0x0122 | 0x0d |  | 0x0122 | 0x0d
| 0x0123 | 0x2f |  | 0x0123 | 0x2f
| 0x0124 | 0x01 |  | 0x0124 | 0x01
| 0x0125 | 0x12 |  | 0x0125 | 0x12
| 0x0126 | 0x0f |  | 0x0126 | 0x0f
| 0x0129 | 0x0c |  | 0x0129 | 0x0c
| 0x012a | 0x13 |  | 0x012a | 0x13
| 0x012b | 0x0f |  | 0x012b | 0x0f
| 0x0a73 | 0x60 |  | 0x0a73 | 0x60
| 0x0a70 | 0x11 |  | 0x0a70 | 0x11
| 0x0313 | 0x80 |  | 0x0313 | 0x80
| 0x0aff | 0x00 |  | 0x0aff | 0x00
| 0x0aff | 0x00 |  | 0x0aff | 0x00
| 0x0aff | 0x00 |  | 0x0aff | 0x00
| 0x0aff | 0x00 |  | 0x0aff | 0x00
| 0x0aff | 0x00 |  | 0x0aff | 0x00
| 0x0aff | 0x00 |  | 0x0aff | 0x00
| 0x0aff | 0x00 |  | 0x0aff | 0x00
| 0x0aff | 0x00 |  | 0x0aff | 0x00
| 0x0a70 | 0x00 |  | 0x0a70 | 0x00
| 0x00a4 | 0x80 |  | 0x00a4 | 0x80
| 0x0316 | 0x01 |  | 0x0316 | 0x01
| 0x0a67 | 0x00 |  | 0x0a67 | 0x00
| 0x0084 | 0x10 |  | 0x0084 | 0x10
| 0x0102 | 0x09 |  | 0x0102 | 0x09

## Shine_PKG_Eval (hidden)
\\10.229.95.181\솔루션2\01_CIS_Product\88_JN5\4_Setfile\JN5SP_EVT0_Setfiles_v0.5_20231102\평가용
|  |  | Complete |  |  | Complete
|  |  | 231121 |  |  | 231121
|  |  | 01_WD_JN5_Full_bypass_x1.4_8192x6144_15.1fps_2400Msps |  |  | 05_JN5_Fdsum_12.5Mp_4096x3072_60fps_3200Msps
|  |  | Mode : | 01_WD_JN5_Full_bypass_x1.4 |  | Mode : | 05_JN5_Fdsum_12.5Mp
|  |  | Purpose : | Evaluation |  | Purpose : | Evaluation
|  |  | PHY | DPHY |  | PHY | DPHY
|  |  | QPDC | QPDC_Off |  | QPDC | QPDC_Off
|  |  | DBPC | DBPC_On |  | DBPC | DBPC_Off
|  |  | Qmosaic | QMSC_Off |  | Qmosaic | QMSC_Off
|  |  | Tail : | On (L/R only) |  | Tail : | On (L/R only)
|  | ExtClk : | 24 | MHz |  | 24 | MHz
|  | Vt_pix_clk : | 1840 | MHz |  | 1840 | MHz
|  | MIPI_output_speed : | 2400 | Mbps/lane |  | 3200 | Mbps/lane
|  | MIPI_lane : | 4 | lane |  | 4 | lane
|  | Crop_Width : | 8224 | px |  | 8224 | px
|  | Crop_Height : | 6176 | px |  | 6176 | px
|  | Output_Width : | 8192 | px |  | 4096 | px
|  | Output_Height : | 6144 | px |  | 3072 | px
|  | Frame rate : | 15.1 | fps |  | 60.02 | fps
|  | Output format : | Raw10 |  |  | Raw10
|  | H-size : | 9600 | px |  | 4784 | px
|  | H-blank : | 1408 | px |  | 688 | px
|  | V-size : | 6346 | line |  | 3204 | line
|  | V-blank : | 202 | line |  | 132 | line
|  | V-blank(ms) : | 2.11 | ms |  | 0.69 | ms
|  | First Pixel : | Gr | First |  | Gr | First
| Nimonic | Full-Address | Address | Data (Hex) | Data (Dec) | Address | Data (Hex) | Data (Dec)
Page |  |  | FCFC | 4000 |  | FCFC | 4000
Open Clock | CMU_TOP_FORCE0 | 0x40006170 | 6170 | FFFF |  | 6170 | FFFF
| CMU_TOP_CONFIG0 | 0x40006180 | 6180 | 0000 |  | 6180 | 0000
| CMU_TOP_DYNAMIC0 | 0x40006190 | 6190 | 0000 |  | 6190 | 0000
| CMU_CPU_FORCE0 | 0x40006200 | 6200 | FFFF |  | 6200 | FFFF
| CMU_CPU_FORCE1 | 0x40006202 | 6202 | FFFF |  | 6202 | FFFF
| CMU_CPU_CONFIG0 | 0x40006204 | 6204 | 0000 |  | 6204 | 0000
| CMU_CPU_CONFIG1 | 0x40006206 | 6206 | 0000 |  | 6206 | 0000
| CMU_CPU_DYNAMIC0 | 0x40006208 | 6208 | 0000 |  | 6208 | 0000
| CMU_SENSOR_FORCE0 | 0x4000A100 | A100 | FFFF |  | A100 | FFFF
| CMU_SENSOR_CONFIG0 | 0x4000A102 | A102 | 0000 |  | A102 | 0000
| CMU_SENSOR_DYNAMIC0 | 0x4000A104 | A104 | 0000 |  | A104 | 0000
|  |  | FCFC | 4001 |  | FCFC | 4001
| CMU_ISP_FORCE0 | 0x40010100 | 0100 | FFFF |  | 0100 | FFFF
| CMU_ISP_FORCE1 | 0x40010102 | 0102 | FFFF |  | 0102 | FFFF
| CMU_ISP_CONFIG0 | 0x40010104 | 0104 | 0000 |  | 0104 | 0000
| CMU_ISP_CONFIG1 | 0x40010106 | 0106 | 0000 |  | 0106 | 0000
| CMU_ISP_DYNAMIC0 | 0x40010108 | 0108 | 0000 |  | 0108 | 0000
|  |  | FCFC | 4000 |  | FCFC | 4000
| CMU_OUTIF_FORCE0 | 0x40008100 | 8100 | FFFF |  | 8100 | FFFF
| CMU_OUTIF_CONFIG0 | 0x40008104 | 8104 | 0000 |  | 8104 | 0000
| CMU_OUTIF_DYNAMIC0 | 0x40008108 | 8108 | 0000 |  | 8108 | 0000
Size | api_rw_image_size_x_addr_start | 0x40000344 | 0344 | 0000 | 0 | 0344 | 0000 | 0
| api_rw_image_size_x_addr_end | 0x40000348 | 0348 | 201F | 8223 | 0348 | 201F | 8223
| api_rw_image_size_y_addr_start | 0x40000346 | 0346 | 0000 | 0 | 0346 | 0000 | 0
| api_rw_image_size_y_addr_end | 0x4000034A | 034A | 181F | 6175 | 034A | 181F | 6175
| api_rw_image_size_x_output_size | 0x4000034C | 034C | 2000 | 8192 | 034C | 1000 | 4096
| api_rw_image_size_y_output_size | 0x4000034E | 034E | 1800 | 6144 | 034E | 0C00 | 3072
| api_rw_image_size_digital_crop_x_offset | 0x40000350 | 0350 | 0010 |  | 0350 | 0008
| api_rw_image_size_digital_crop_y_offset | 0x40000352 | 0352 | 0010 |  | 0352 | 0008
Frame | api_rw_frame_timing_frame_length_lines | 0x40000340 | 0340 | 18CA | 6346 | 0340 | 0C84 | 3204
| api_rw_frame_timing_line_length_pck | 0x40000342 | 0342 | 2580 | 9600 | 0342 | 12B0 | 4784
PLL | api_rw_op_cond_extclk_frequency_mhz | 0x40000136 | 0136 | 1800 | 24 | 0136 | 1800 | 24
| api_rw_op_cond_extclk_frequency_additional_fraction_khz | 0x4000013E | 013E | 0000 | 0 | 013E | 0000 | 0
| api_rw_clocks_vt_pre_pll_clk_div | 0x40000304 | 0304 | 0003 | 3 | 0304 | 0003 | 3
| api_rw_clocks_vt_pll_multiplier | 0x40000306 | 0306 | 00E6 | 230 | 0306 | 00E6 | 230
| api_rw_clocks_vt_pll_post_scaler | 0x4000030C | 030C | 0000 | 0 | 030C | 0000 | 0
| api_rw_clocks_op_pre_pll_clk_div | 0x4000030E | 030E | 0003 | 3 | 030E | 0003 | 3
| api_rw_clocks_op_pll_multiplier | 0x40000310 | 0310 | 0096 | 150 | 0310 | 00C8 | 200
| api_rw_clocks_op_pll_post_scaler | 0x40000312 | 0312 | 0000 | 0 | 0312 | 0000 | 0
| api_rw_clocks_dbr_pre_pll_clk_div | 0x4000031A | 031A | 0003 | 3 | 031A | 0003 | 3
| api_rw_clocks_dbr_pll_multiplier | 0x4000031C | 031C | 0028 | 40 | 031C | 0028 | 40
| api_rw_clocks_dbr_pll_post_scaler | 0x4000031E | 031E | 0002 | 2 | 031E | 0002 | 2
Exposure | api_rw_integration_time_coarse_integration_time | 0x40000202 | 0202 | 0014 |  | 0202 | 0014
| api_rw_wdr_long_coarse_integration_time | 0x40000226 | 0226 | 0014 |  | 0226 | 0014
| api_rw_wdr_medium_coarse_integration_time | 0x4000022C | 022C | 0014 |  | 022C | 0014
| api_rw_long_frame_timing_frame_length_lines_sh // api_rw_long_frame_timing_line_length_pck_sh | 0x40000702 | 0702 | 0000 |  | 0702 | 0000
| api_rw_long_frame_timing_coarse_integration_time_sh // api_rw_long_frame_timing_long_coarse_integration_time_sh | 0x40000704 | 0704 | 0000 |  | 0704 | 0000
EMB | api_rw_output_lane_mode // api_rw_output_isp2_output_mode | 0x40000114 | 0114 | 0301 |  | 0114 | 0301
| api_rw_output_emb_use_header // api_rw_output_emb_header_lines | 0x40000118 | 0118 | 0104 |  | 0118 | 0104
| api_rw_output_emb_footer_lines // api_rw_output_emb_equal_to_data | 0x4000011A | 011A | 0001 |  | 011A | 0001
| api_rw_output_emb_in_bytes // api_rw_output_phy_type | 0x4000011C | 011C | 0100 | DPHY | 011C | 0100 | DPHY
Page |  |  | FCFC | 2000 |  | FCFC | 2000
TG Settings | t_sen_adc_num_of_all_active_configs // t_sen_adc_adc_mode_idx | 0x2000B176 | B176 | 0600 |  | B176 | 0602
| t_sen_adc_ln_mode_idx | 0x2000B178 | B178 | 0000 |  | B178 | 0000
| t_sen_b_verify_immidiate // t_sen_rsr_readout_mode | 0x20007996 | 7996 | 0100 |  | 7996 | 0101
| t_sen_dark_lines_bot // t_sen_dark_lines_top | 0x20007994 | 7994 | 2020 |  | 7994 | 2020
Page |  |  | FCFC | 4000 |  | FCFC | 4000
A-Binning | api_rw_binning_mode // api_rw_binning_type | 0x40000900 | 0900 | 0011 |  | 0900 | 2222
| api_rw_sub_sample_x_even_inc | 0x40000380 | 0380 | 0001 |  | 0380 | 0002
| api_rw_sub_sample_x_odd_inc | 0x40000382 | 0382 | 0001 |  | 0382 | 0002
| api_rw_sub_sample_y_even_inc | 0x40000384 | 0384 | 0001 |  | 0384 | 0002
| api_rw_sub_sample_y_odd_inc | 0x40000386 | 0386 | 0001 |  | 0386 | 0002
D-Binning | api_rw_scaling_cluster_binning_mode | 0x4000040C | 040C | 0000 |  | 040C | 0000
| api_rw_scaling_cluster_digital_binning_factor | 0x40000400 | 0400 | 1010 |  | 0400 | 1010
| api_rw_scaling_digital_scaling_x | 0x40000408 | 0408 | 0100 |  | 0408 | 0100
| api_rw_scaling_digital_scaling_y | 0x4000040A | 040A | 0100 |  | 040A | 0100
Page |  |  | FCFC | 2000 |  | FCFC | 2000
MODE2 TG | t_sen_vda_align_main1_2_ | 0x2000D1F6 | D1F6 | 3A00 |  | D1F6 | 3A00
| t_sen_vda_align_va_config_2_ | 0x2000D20C | D20C | 0908 |  | D20C | 0908
| t_sen_vda_align_va_line_dly_2_ | 0x2000D314 | D314 | 2002 |  | D314 | 2002
| t_sen_vda_align_va_phase_ch2_config_2_ | 0x2000D27A | D27A | 0500 |  | D27A | 0500
| t_sen_vda_align_pif_main2_2_ | 0x2000D3F0 | D3F0 | B01C |  | D3F0 | B01C
CDS Option | t_sen_cds_option_0 | 0x2000BEDC | BEDC | C526 |  | BEDC | C526
| t_sen_cds_option_1 | 0x2000BEDE | BEDE | 803E |  | BEDE | 803E
| t_sen_cds_option_2 | 0x2000BEE0 | BEE0 | C00F |  | BEE0 | C00F
| t_sen_cds_option_3 | 0x2000BEE2 | BEE2 | 0008 |  | BEE2 | 0008
| t_sen_cds_option_4 | 0x2000BEE4 | BEE4 | 0C00 |  | BEE4 | 0C00
| t_sen_cds_option_4_interleaved | 0x2000BEE6 | BEE6 | 8000 |  | BEE6 | 8000
| t_sen_vda_align_pif_h_sub_smp_0_1_7_ | 0x2000D410 | D410 | 4802 |  | D410 | 4802
| t_sen_vda_align_pif_h_sub_smp_2_3_7_ | 0x2000D426 | D426 | D204 |  | D426 | D204
| t_sen_vda_align_pif_h_crop_7_ | 0x2000D43C | D43C | 0140 |  | D43C | 0140
| t_sen_vda_align_pif_h_sub_smp_0_1_8_ | 0x2000D412 | D412 | D204 |  | D412 | D204
| t_sen_vda_align_pif_h_sub_smp_2_3_8_ | 0x2000D428 | D428 | EA0A |  | D428 | EA0A
| t_sen_vda_align_pif_h_crop_8_ | 0x2000D43E | D43E | 0140 |  | D43E | 0140
Page |  |  | FCFC | 4000 |  | FCFC | 4000
vc/dt | api_rw_wdr_output_virtual_channel_split_0 // api_rw_wdr_output_virtual_channel_split_1 | 0x40000260 | 0260 | 0001 |  | 0260 | 0001
| api_rw_wdr_output_virtual_channel_split_2 // api_rw_wdr_output_virtual_channel_split_3 | 0x40000262 | 0262 | 0000 |  | 0262 | 0000
| api_rw_wdr_output_virtual_channel_ydata_0 // api_rw_wdr_output_virtual_channel_ydata_1 | 0x40000264 | 0264 | 0106 |  | 0264 | 0106
| api_rw_wdr_output_virtual_channel_ydata_2 // api_rw_wdr_output_virtual_channel_ydata_3 | 0x40000266 | 0266 | 0700 |  | 0266 | 0700
| api_rw_output_data_format | 0x40000112 | 0112 | 0A0A |  | 0112 | 0A0A
| api_rw_wdr_output_data_type_split_0 // api_rw_wdr_output_data_type_split_1 | 0x40000270 | 0270 | 2B2B |  | 0270 | 2B2B
| api_rw_wdr_output_data_type_split_2 // api_rw_wdr_output_data_type_split_3 | 0x40000272 | 0272 | 2B10 |  | 0272 | 2B10
| api_rw_isp_bitreduct_qe_method // api_rw_isp_digital_summation_mode | 0x40000B02 | 0B02 | 0101 |  | 0B02 | 0102
Y data (Mode) | api_rw_y_stream_enable | 0x40000720 | 0720 | 0001 | Tail_On | 0720 | 0001 | Tail_On
| api_rw_y_exposure_select // api_rw_y_readout_mode | 0x40000722 | 0722 | 0800 |  | 0722 | 0800
| api_rw_y_stream_output_mode | 0x40000724 | 0724 | 0000 | L/R only | 0724 | 0000 | L/R only
| api_rw_y_image_h_out_width | 0x40000728 | 0728 | 0000 | 0.25 | 0728 | 0000 | 0.25
| api_rw_y_image_h_out_height | 0x4000072A | 072A | 0000 | 0.125 | 072A | 0000 | 0.125
| api_rw_y_image_v_out_width | 0x4000072C | 072C | 0000 | 0.0625 | 072C | 0000 | 0.0625
| api_rw_y_image_v_out_height | 0x4000072E | 072E | 0000 | 0.125 | 072E | 0000 | 0.125
|  |  | FCFC | 2001 |  | FCFC | 2001
| t_isp_afisp_pdafyext_reformat_input_mode // t_isp_afisp_pdafyext_reformat_bitshift_0 | 0x20013132 | 3132 | 0100 |  | 3132 | 0200
|  |  | FCFC | 4000 |  | FCFC | 4000
| api_rw_wdr_multiple_exp_mode // api_rw_wdr_exposure_control | 0x4000021E | 021E | 0000 |  | 021E | 0000
| api_rw_wdr_exposure_count | 0x40000228 | 0228 | 0100 |  | 0228 | 0100
Page |  |  | FCFC | 2001 |  | FCFC | 2001
QMSC | t_isp_qmsc_block_force // t_isp_qmsc_debug_mode | 0x200131D0 | 31D0 | 0000 | QMSC_Off | 31D0 | 0000 | QMSC_Off
| t_isp_wdr_merger_intra_scene_dcg_wdr_merger_bypass // t_isp_wdr_merger_intra_scene_dcg_wdrtop_attr_en | 0x20015A70 | 5A70 | 0000 |  | 5A70 | 0000
|  |  | FCFC | 2000 |  | FCFC | 2000
| t_isp_read_adlc_statistics // t_isp_force_chain_in_use_pre_summation | 0x2000DC94 | DC94 | 0100 |  | DC94 | 0103
| t_isp_bpr_bpr_bypass | 0x2000EF80 | EF80 | 0000 |  | EF80 | 0000
| t_sys_tmc_adc_teg_mode // t_sys_shbn_mode | 0x200023F0 | 23F0 | 0001 |  | 23F0 | 0001
| t_isp_fadlc_lfadlc_stat_en_control // t_isp_fadlc_fadlc_en_roi_control | 0x2000F3E4 | F3E4 | 0300 |  | F3E4 | 0300
| t_isp_ladlc_ladlc_fusion_en // | 0x2000F288 | F288 | 0000 |  | F288 | 0000
|  |  | FCFC | 2001 |  | FCFC | 2001
| t_isp_fedecision_bypass_frame // t_isp_fedecision_mode_frame_0 | 0x20012A30 | 2A30 | 01FF |  | 2A30 | 01FF
| t_isp_shbn_bypass // t_isp_shbn_apb_read_sel | 0x20014270 | 4270 | 0000 |  | 4270 | 0000
| t_isp_summation_process_methods // t_isp_summation_af_correct_autotune_en | 0x200129BA | 29BA | FF00 |  | 29BA | 2000
| t_isp_summation_output_2_y_en // t_isp_summation_af_shift_down | 0x200129A8 | 29A8 | 0200 |  | 29A8 | 0100
|  |  | FCFC | 4000 |  | FCFC | 4000
| api_rw_isp_use_summation_split_mode // api_rw_isp_black_level_correction_enable | 0x40000B04 | 0B04 | 0001 |  | 0B04 | 0001
| api_rw_isp_mapped_couplet_correct_enable // api_rw_isp_dithering_before_gains_enable | 0x40000B06 | 0B06 | 0101 |  | 0B06 | 0101
| api_rw_isp_dithering_after_gains_enable // api_rw_isp_dynamic_couplet_correct_enable | 0x40000B08 | 0B08 | 0101 | DBPC_On | 0B08 | 0100 | DBPC_Off
| api_rw_isp_msm_offsets_enable // api_rw_isp_msm_gains_enable | 0x40000B0A | 0B0A | 0101 |  | 0B0A | 0101
| api_rw_isp_msm_channel_gains_enable | 0x40000B0C | 0B0C | 0100 |  | 0B0C | 0100
Page |  |  | FCFC | 2000 |  | FCFC | 2000
DCG | t_sen_frame_dcg_dcg_enable // t_sen_frame_dcg_dcg_ratio_change | 0x2000C4E0 | C4E0 | 0100 |  | C4E0 | 0100
| t_sen_frame_dcg_table_index // | 0x2000C4F6 | C4F6 | 0000 |  | C4F6 | 0000
WD noise setting | t_sen_frame_dcg_dcg_force // t_sen_frame_dcg_long_exp_dcg_force | 0x2000C4E2 | C4E2 | 0000 |  | C4E2 | 0000
| t_sen_frame_dcg_again_div_val_hcg | 0x2000C53C | C53C | 0500 |  | C53C | 0500
| t_sen_frame_dcg_cg_threshold_88_0_ | 0x2000C544 | C544 | 0002 |  | C544 | 0005
| t_sen_frame_dcg_manual_again_div_f8 | 0x2000C53E | C53E | 6600 |  | C53E | 0000
| t_sen_rmp_adc_sat_0_ // t_sen_rmp_adc_sat_1_ | 0x2000B23C | B23C | 3060 |  | B23C | 6060
| t_sen_rmp_adc_sat_2_0_ // t_sen_rmp_adc_sat_2_1_ | 0x2000B242 | B242 | 3060 |  | B242 | 6060
|  |  | FCFC | 2001 |  | FCFC | 2001
| t_isp_bpc_static_enable // t_isp_bpc_force_bpc_enabled | 0x20012920 | 2920 | 0100 |  | 2920 | 0100
| t_isp_qpdc_use_dgain_compensation | 0x200125E0 | 25E0 | 0100 |  | 25E0 | 0000
| t_isp_qpdc_dgain_compensation | 0x200125E2 | 25E2 | 9A01 |  | 25E2 | 0000
|  |  | FCFC | 2000 |  | FCFC | 2000
HDR settings | t_sen_staggered_scanner_ro_en_2_ // t_sen_staggered_scanner_ro_en_3_ | 0x2000D856 | D856 | 0507 |  | D856 | 0507
| t_sen_legacy_ovl_option // t_sen_interleaved_ovl_option | 0x2000D6D4 | D6D4 | 0000 |  | D6D4 | 0000
| t_sen_csr_readout_mode // t_sen_dual_ramp_gain_en | 0x2000799A | 799A | 0000 |  | 799A | 0000
| t_sen_staggered_staggered_hdr_eit_corr // t_sen_staggered_enable_fw_max_eit_decrease | 0x2000D8A2 | D8A2 | 0100 |  | D8A2 | 0100
|  |  | FCFC | 4000 |  | FCFC | 4000
| api_rw_analog_gain_hdr_again_mode // | 0x4000020A | 020A | 0000 |  | 020A | 0000
|  |  | FCFC | 2000 |  | FCFC | 2000
ULPS | t_sys_oif_ulps_in_vblank_enable // t_sys_oif_ulps_in_vblank_support_ULPS_ovl_hdr | 0x200078C0 | 78C0 | 0101 |  | 78C0 | 0101
Glock Gating Settings | t_sys_pll_dynamic_clocks_settings | 0x200022C2 | 22C2 | 0600 |  | 22C2 | 0600
| t_sys_pll_cpu_dynamic_clocks_settings | 0x200022C4 | 22C4 | FF1F |  | 22C4 | FF1F
| t_sys_pll_sensor_dynamic_clocks_settings | 0x200022EC | 22EC | 1F00 |  | 22EC | 1F00
| t_sys_pll_isp1_dynamic_clocks_settings | 0x20002306 | 2306 | FF3F |  | 2306 | FF3F
| t_sys_pll_ispend_dynamic_clocks_settings | 0x20002314 | 2314 | FF00 |  | 2314 | FF00
CMU OUTIF Power Save Setting | t_sys_power_modes_ispend_power_save | 0x20002354 | 2354 | 0300 |  | 2354 | 0300
Page |  |  | FCFC | 4000 |  | FCFC | 4000
| api_rw_smart_sensor_aon_mode_enable | 0x40000936 | 0936 | 0000 |  | 0936 | 0000
| api_rw_als_mode_enable | 0x40000C40 | 0C40 | 0000 |  | 0C40 | 0000
|  |  | FCFC | 2000 |  | FCFC | 2000
| t_sys_aon_md_mode_enable // t_sys_aon_gamma | 0x200068DE | 68DE | 0000 |  | 68DE | 0000
|  |  | FCFC | 2001 |  | FCFC | 2001
DGA & QPDC Settings | t_isp_qpdc_block_force // | 0x20012540 | 2540 | 0000 | QPDC_Off | 2540 | 0000 | QPDC_Off
|  |  | FCFC | 2000 |  | FCFC | 2000
| t_sen_use_different_bin_for_fob // t_sen_fadlc_vertical_even_inc | 0x2000D718 | D718 | 0002 |  | D718 | 0002
LP vblank in exposure frame for AON modes | t_sen_enable_exp_only_frame_lp_vblank | 0x2000BF30 | BF30 | 0000 |  | BF30 | 0000
|  |  | FCFC | 2001 |  | FCFC | 2001
HIVB | t_sys_hibernation_hibernation_in_vblank_en // t_sys_hibernation_hibernation_in_vblank_maint_user_eit | 0x20013C42 | 3C42 | 0000 |  | 3C42 | 0000
| t_sys_hibernation_reduce_vblank_hibernation_time_lines | 0x20013C46 | 3C46 | EB05 |  | 3C46 | EB05
| t_sys_hibernation_hibernation_vblank_offset_time_usec | 0x20013C52 | 3C52 | 4006 |  | 3C52 | 4006
|  |  | FCFC | 2000 |  | FCFC | 2000
AF-split settings | t_sen_staggered_exposure_frame_wait_lines_before_shutter_s | 0x2000D896 | D896 | 0000 |  | D896 | 0000
| t_sen_vda_align_vda_config_en_0_ | 0x2000D326 | D326 | 0120 |  | D326 | 0110
| t_sen_vda_align_pif_main2_0_ | 0x2000D3EC | D3EC | B11C |  | D3EC | B01C
|  |  | FCFC | 2001 |  | FCFC | 2001
| t_isp_hv2pd_delay_stream_crc // t_isp_hv2pd_delay_split_h_enable | 0x20012A54 | 2A54 | 0001 |  | 2A54 | 0001
| t_isp_hv2pd_delay_split_h_line_num // t_isp_hv2pd_delay_split_v_enable | 0x20012A56 | 2A56 | 0800 |  | 2A56 | 0400
| t_isp_msm_use_hw_again // t_isp_msm_rmp_mismatch_compensation_en | 0x2001195E | 195E | 0100 |  | 195E | 0100
| t_isp_msm_ramp_mismatch_tune_sel // | 0x20011966 | 1966 | 0000 |  | 1966 | 0000
Page |  |  | FCFC | 2002 |  | FCFC | 2002
TnP Registers | tnp_1_tune_fast_change_mode_sen_dark_cols_left_side_num | 0x20028472 | 8472 | 0000 |  | 8472 | 0000
| tnp_1_tune_fast_change_mode_sen_dark_cols_right_side_num | 0x20028474 | 8474 | 0000 |  | 8474 | 0000
| tnp_1_tune_fast_change_mode_fadlc_compensate_lfadlc_offset // tnp_1_tune_fast_change_mode_staggered_dummy_enable | 0x20028476 | 8476 | 0000 |  | 8476 | 0000
| tnp_1_tune_fast_change_mode_staggered_dummy_disable_wa // tnp_1_tune_fast_change_mode_legacy_ovl_option | 0x20028478 | 8478 | 0000 |  | 8478 | 0000
Page |  |  | FCFC | 2000 |  | FCFC | 2000
Gain dependent L2off settings - enabled except FULL mode | t_sys_manual_update_user_gain_gain_mode_0__0_ // t_sys_manual_update_user_gain_gain_mode_0__1_ | 0x2000703C | 703C | 0000 |  | 703C | 0101
| t_sys_manual_update_user_gain_analog_gain_thresh_low_0__0_ | 0x20007046 | 7046 | 7F02 |  | 7046 | 7F02
| t_sys_manual_update_user_gain_analog_gain_thresh_high_0__0_ | 0x20007058 | 7058 | 8002 |  | 7058 | 8002
| t_sys_manual_update_user_gain_vals_0__0__0__low_gain_val | 0x200071D4 | 71D4 | 3F00 |  | 71D4 | 3F00
| t_sys_manual_update_user_gain_vals_0__0__0__high_gain_val | 0x200071D6 | 71D6 | 3D00 |  | 71D6 | 3D00
| t_sys_manual_update_user_gain_vals_0__0__0__reg_addr | 0x200071D8 | 71D8 | 84F3 |  | 71D8 | 84F3
| t_sys_manual_update_user_gain_vals_0__0__0__reg_addr | 0x200071DA | 71DA | 0040 |  | 71DA | 0040
|  |  | FCFC | 2001 |  | FCFC | 2001
AF-delay settings | t_isp_hv2pd_delay_hor_line_num // t_isp_hv2pd_delay_ver_line_num | 0x20012A42 | 2A42 | 0100 |  | 2A42 | 0100
| t_isp_hv2pd_delay_hor_clk_num | 0x20012A44 | 2A44 | B004 |  | 2A44 | 3907
| t_isp_hv2pd_delay_hor_clk_num | 0x20012A46 | 2A46 | 0000 |  | 2A46 | 0000
|  |  | FCFC | 2000 |  | FCFC | 2000
Ramp2 off setting | t_sen_aig_atop_option1_l | 0x2000D704 | D704 | 0278 |  | D704 | 0278
ADC virtual register settings | t_sen_adc_rss_virtual_registers_0__0_ | 0x20007A0E | 7A0E | 1E00 |  | 7A0E | 0F00
| t_sen_adc_rss_virtual_registers_8__0_ | 0x20007A6E | 7A6E | 2800 |  | 7A6E | 1900
| t_sen_adc_rss_virtual_registers_10__0_ | 0x20007A86 | 7A86 | 2800 |  | 7A86 | 1900
| t_sen_adc_rss_virtual_registers_396__0_ | 0x20008C9E | 8C9E | 4400 |  | 8C9E | 3500
| t_sen_adc_rss_virtual_registers_400__0_ | 0x20008CCE | 8CCE | A500 |  | 8CCE | 9600
PSRR | t_sen_ref_psrr_option_0_r_hcg | 0x2000B224 | B224 | 0103 |  | B224 | 0103
| t_sen_ref_psrr_option_1_r_hcg | 0x2000B226 | B226 | 0000 |  | B226 | 0000
| t_sen_ref_psrr_option_0_r_lcg | 0x2000B220 | B220 | 0000 |  | B220 | 01FC
ADC pointer virtual register settings for FDSUM | t_sen_adc_rss_virtual_registers_0__2_ | 0x20007A12 | 7A12 | 0F00 |  | 7A12 | 1700
| t_sen_adc_rss_virtual_registers_8__2_ | 0x20007A72 | 7A72 | 1900 |  | 7A72 | 2100
| t_sen_adc_rss_virtual_registers_10__2_ | 0x20007A8A | 7A8A | 1900 |  | 7A8A | 2100
| t_sen_adc_rss_virtual_registers_396__2_ | 0x20008CA2 | 8CA2 | 3500 |  | 8CA2 | 3D00
DSTX pulse width increase | t_sen_adc_rss_virtual_registers_38__2_ | 0x20007BDA | 7BDA | 3C00 |  | 7BDA | 4C00
Setting to set the clp threshold for SHBN | t_sen_in_pix_clp_gain_threshold | 0x2000B3C2 | B3C2 | 2000 |  | B3C2 | 0002
| t_sys_manual_update_user_gain_analog_gain_thresh_low_1__0_ | 0x2000704C | 704C | 0004 |  | 704C | FF01
| t_sys_manual_update_user_gain_analog_gain_thresh_high_1__0_ | 0x2000705E | 705E | 0004 |  | 705E | 0002
| t_sys_manual_update_user_gain_vals_0__0__1__low_gain_val | 0x200071DC | 71DC | 0000 |  | 71DC | A080
| t_sys_manual_update_user_gain_vals_0__0__1__high_gain_val | 0x200071DE | 71DE | 0000 |  | 71DE | A180
| t_sys_manual_update_user_gain_vals_0__0__1__reg_addr | 0x200071E0 | 71E0 | 0000 |  | 71E0 | C8FD
| t_sys_manual_update_user_gain_vals_0__0__1__reg_addr | 0x200071E2 | 71E2 | 0000 |  | 71E2 | 0040
Scatter auto mode PS settings | t_sen_power_spread_mode | 0x2000D49C | D49C | 0000 |  | D49C | 2100
| t_sen_power_spread_scatter_manual_pack_width | 0x2000D4D0 | D4D0 | 0A00 |  | D4D0 | 0A00
| t_sen_power_spread_common_gap_width | 0x2000D4A8 | D4A8 | 0000 |  | D4A8 | 0100
| t_sen_power_spread_split_hold_minus_offset_0_ | 0x2000D4D2 | D4D2 | 0000 |  | D4D2 | 0000
| t_sen_power_spread_split_hold_width_0_ | 0x2000D4DE | D4DE | 0100 |  | D4DE | 0100
| t_sen_power_spread_common_line_gap_0_ | 0x2000D4B8 | D4B8 | 1400 |  | D4B8 | 1400
| t_sen_power_spread_common_line_start_ptr_0_ | 0x2000D4AC | D4AC | 0100 |  | D4AC | 0100
| t_sen_power_spread_common_line_dly_add_en_0_ | 0x2000D4C4 | D4C4 | 0000 |  | D4C4 | 0000
| t_sen_power_spread_split_manual_point_0__0__0_ | 0x2000D4EC | D4EC | 0000 |  | D4EC | 0000
| t_sen_power_spread_split_manual_point_0__0__1_ | 0x2000D4EE | D4EE | 0000 |  | D4EE | 0000
| t_sen_power_spread_split_manual_point_0__3__0_ | 0x2000D4F8 | D4F8 | 0000 |  | D4F8 | 0000
| t_sen_power_spread_split_manual_point_0__3__1_ | 0x2000D4FA | D4FA | 0000 |  | D4FA | 0000
| t_sen_power_spread_split_hold_minus_offset_2_ | 0x2000D4D6 | D4D6 | 0000 |  | D4D6 | 1A00
| t_sen_power_spread_split_hold_width_2_ | 0x2000D4E2 | D4E2 | 0100 |  | D4E2 | 0000
| t_sen_power_spread_common_line_gap_2_ | 0x2000D4BC | D4BC | 1400 |  | D4BC | 3700
| t_sen_power_spread_common_line_start_ptr_2_ | 0x2000D4B0 | D4B0 | 0100 |  | D4B0 | 2A00
| t_sen_power_spread_common_line_dly_add_en_2_ | 0x2000D4C8 | D4C8 | 0000 |  | D4C8 | 0100
| t_sen_power_spread_split_manual_point_2__0__0_ | 0x2000D554 | D554 | 0000 |  | D554 | C400
| t_sen_power_spread_split_manual_point_2__0__1_ | 0x2000D556 | D556 | 0000 |  | D556 | C400
| t_sen_power_spread_split_manual_point_2__3__0_ | 0x2000D560 | D560 | 0000 |  | D560 | 5203
| t_sen_power_spread_split_manual_point_2__3__1_ | 0x2000D562 | D562 | 0000 |  | D562 | 5203
|  |  | FCFC | 2001 |  | FCFC | 2001
MSM | t_isp_msm_chain0_top0_linear_offsets_mult_gain_0_ | 0x20011DF2 | 1DF2 | 0000 |  | 1DF2 | 0000
| t_isp_msm_chain0_top0_linear_offsets_mult_gain_4_ | 0x20011DFA | 1DFA | 0000 |  | 1DFA | 0000
| t_isp_msm_chain0_top0_linear_offsets_mult_gain_16_ | 0x20011E12 | 1E12 | 0000 |  | 1E12 | 0000
| t_isp_msm_chain0_top0_linear_offsets_mult_gain_18_ | 0x20011E16 | 1E16 | 0000 |  | 1E16 | 0000
| t_isp_msm_chain0_top0_linear_offsets_mult_gain_20_ | 0x20011E1A | 1E1A | 0000 |  | 1E1A | 0000
| t_isp_msm_chain0_top0_linear_offsets_mult_gain_22_ | 0x20011E1E | 1E1E | 0000 |  | 1E1E | 0000
| t_isp_msm_chain0_top0_linear_offsets_mult_gain_32_ | 0x20011E32 | 1E32 | 0000 |  | 1E32 | 0000
| t_isp_msm_chain0_top0_linear_offsets_mult_gain_36_ | 0x20011E3A | 1E3A | 0000 |  | 1E3A | 0000
| t_isp_msm_chain0_top0_linear_offsets_mult_gain_48_ | 0x20011E52 | 1E52 | 0000 |  | 1E52 | 0000
| t_isp_msm_chain0_top0_linear_offsets_mult_gain_50_ | 0x20011E56 | 1E56 | 0000 |  | 1E56 | 0000
| t_isp_msm_chain0_top0_linear_offsets_mult_gain_52_ | 0x20011E5A | 1E5A | 0000 |  | 1E5A | 0000
| t_isp_msm_chain0_top0_linear_offsets_mult_gain_54_ | 0x20011E5E | 1E5E | 0000 |  | 1E5E | 0000
PKG평가용 임시 Dgain | t_isp_msm_chain0_top0_gains_0_ | 0x2001230E | 230E | CD2C |  | 230E | 0020
| t_isp_msm_chain0_top0_gains_1_ | 0x20012310 | 2310 | CD2C |  | 2310 | 0020
| t_isp_msm_chain0_top0_gains_2_ | 0x20012312 | 2312 | CD2C |  | 2312 | 0020
| t_isp_msm_chain0_top0_gains_3_ | 0x20012314 | 2314 | CD2C |  | 2314 | 0020
| t_isp_msm_chain0_top0_gains_4_ | 0x20012316 | 2316 | CD2C |  | 2316 | 0020
| t_isp_msm_chain0_top0_gains_5_ | 0x20012318 | 2318 | CD2C |  | 2318 | 0020
| t_isp_msm_chain0_top0_gains_6_ | 0x2001231A | 231A | CD2C |  | 231A | 0020
| t_isp_msm_chain0_top0_gains_7_ | 0x2001231C | 231C | CD2C |  | 231C | 0020
| t_isp_msm_chain0_top0_gains_8_ | 0x2001231E | 231E | CD2C |  | 231E | 0020
| t_isp_msm_chain0_top0_gains_9_ | 0x20012320 | 2320 | CD2C |  | 2320 | 0020
| t_isp_msm_chain0_top0_gains_10_ | 0x20012322 | 2322 | CD2C |  | 2322 | 0020
| t_isp_msm_chain0_top0_gains_11_ | 0x20012324 | 2324 | CD2C |  | 2324 | 0020
| t_isp_msm_chain0_top0_gains_12_ | 0x20012326 | 2326 | CD2C |  | 2326 | 0020
| t_isp_msm_chain0_top0_gains_13_ | 0x20012328 | 2328 | CD2C |  | 2328 | 0020
| t_isp_msm_chain0_top0_gains_14_ | 0x2001232A | 232A | CD2C |  | 232A | 0020
| t_isp_msm_chain0_top0_gains_15_ | 0x2001232C | 232C | CD2C |  | 232C | 0020
| t_isp_msm_chain0_top0_gains_16_ | 0x2001232E | 232E | CD2C |  | 232E | 0020
| t_isp_msm_chain0_top0_gains_17_ | 0x20012330 | 2330 | CD2C |  | 2330 | 0020
| t_isp_msm_chain0_top0_gains_18_ | 0x20012332 | 2332 | CD2C |  | 2332 | 0020
| t_isp_msm_chain0_top0_gains_19_ | 0x20012334 | 2334 | CD2C |  | 2334 | 0020
| t_isp_msm_chain0_top0_gains_20_ | 0x20012336 | 2336 | CD2C |  | 2336 | 0020
| t_isp_msm_chain0_top0_gains_21_ | 0x20012338 | 2338 | CD2C |  | 2338 | 0020
| t_isp_msm_chain0_top0_gains_22_ | 0x2001233A | 233A | CD2C |  | 233A | 0020
| t_isp_msm_chain0_top0_gains_23_ | 0x2001233C | 233C | CD2C |  | 233C | 0020
| t_isp_msm_chain0_top0_gains_24_ | 0x2001233E | 233E | CD2C |  | 233E | 0020
| t_isp_msm_chain0_top0_gains_25_ | 0x20012340 | 2340 | CD2C |  | 2340 | 0020
| t_isp_msm_chain0_top0_gains_26_ | 0x20012342 | 2342 | CD2C |  | 2342 | 0020
| t_isp_msm_chain0_top0_gains_27_ | 0x20012344 | 2344 | CD2C |  | 2344 | 0020
| t_isp_msm_chain0_top0_gains_28_ | 0x20012346 | 2346 | CD2C |  | 2346 | 0020
| t_isp_msm_chain0_top0_gains_29_ | 0x20012348 | 2348 | CD2C |  | 2348 | 0020
| t_isp_msm_chain0_top0_gains_30_ | 0x2001234A | 234A | CD2C |  | 234A | 0020
| t_isp_msm_chain0_top0_gains_31_ | 0x2001234C | 234C | CD2C |  | 234C | 0020
| t_isp_msm_chain0_top0_gains_32_ | 0x2001234E | 234E | CD2C |  | 234E | 0020
| t_isp_msm_chain0_top0_gains_33_ | 0x20012350 | 2350 | CD2C |  | 2350 | 0020
| t_isp_msm_chain0_top0_gains_34_ | 0x20012352 | 2352 | CD2C |  | 2352 | 0020
| t_isp_msm_chain0_top0_gains_35_ | 0x20012354 | 2354 | CD2C |  | 2354 | 0020
| t_isp_msm_chain0_top0_gains_36_ | 0x20012356 | 2356 | CD2C |  | 2356 | 0020
| t_isp_msm_chain0_top0_gains_37_ | 0x20012358 | 2358 | CD2C |  | 2358 | 0020
| t_isp_msm_chain0_top0_gains_38_ | 0x2001235A | 235A | CD2C |  | 235A | 0020
| t_isp_msm_chain0_top0_gains_39_ | 0x2001235C | 235C | CD2C |  | 235C | 0020
| t_isp_msm_chain0_top0_gains_40_ | 0x2001235E | 235E | CD2C |  | 235E | 0020
| t_isp_msm_chain0_top0_gains_41_ | 0x20012360 | 2360 | CD2C |  | 2360 | 0020
| t_isp_msm_chain0_top0_gains_42_ | 0x20012362 | 2362 | CD2C |  | 2362 | 0020
| t_isp_msm_chain0_top0_gains_43_ | 0x20012364 | 2364 | CD2C |  | 2364 | 0020
| t_isp_msm_chain0_top0_gains_44_ | 0x20012366 | 2366 | CD2C |  | 2366 | 0020
| t_isp_msm_chain0_top0_gains_45_ | 0x20012368 | 2368 | CD2C |  | 2368 | 0020
| t_isp_msm_chain0_top0_gains_46_ | 0x2001236A | 236A | CD2C |  | 236A | 0020
| t_isp_msm_chain0_top0_gains_47_ | 0x2001236C | 236C | CD2C |  | 236C | 0020
| t_isp_msm_chain0_top0_gains_48_ | 0x2001236E | 236E | CD2C |  | 236E | 0020
| t_isp_msm_chain0_top0_gains_49_ | 0x20012370 | 2370 | CD2C |  | 2370 | 0020
| t_isp_msm_chain0_top0_gains_50_ | 0x20012372 | 2372 | CD2C |  | 2372 | 0020
| t_isp_msm_chain0_top0_gains_51_ | 0x20012374 | 2374 | CD2C |  | 2374 | 0020
| t_isp_msm_chain0_top0_gains_52_ | 0x20012376 | 2376 | CD2C |  | 2376 | 0020
| t_isp_msm_chain0_top0_gains_53_ | 0x20012378 | 2378 | CD2C |  | 2378 | 0020
| t_isp_msm_chain0_top0_gains_54_ | 0x2001237A | 237A | CD2C |  | 237A | 0020
| t_isp_msm_chain0_top0_gains_55_ | 0x2001237C | 237C | CD2C |  | 237C | 0020
| t_isp_msm_chain0_top0_gains_56_ | 0x2001237E | 237E | CD2C |  | 237E | 0020
| t_isp_msm_chain0_top0_gains_57_ | 0x20012380 | 2380 | CD2C |  | 2380 | 0020
| t_isp_msm_chain0_top0_gains_58_ | 0x20012382 | 2382 | CD2C |  | 2382 | 0020
| t_isp_msm_chain0_top0_gains_59_ | 0x20012384 | 2384 | CD2C |  | 2384 | 0020
| t_isp_msm_chain0_top0_gains_60_ | 0x20012386 | 2386 | CD2C |  | 2386 | 0020
| t_isp_msm_chain0_top0_gains_61_ | 0x20012388 | 2388 | CD2C |  | 2388 | 0020
| t_isp_msm_chain0_top0_gains_62_ | 0x2001238A | 238A | CD2C |  | 238A | 0020
| t_isp_msm_chain0_top0_gains_63_ | 0x2001238C | 238C | CD2C |  | 238C | 0020
|  |  | FCFC | 4000 |  | FCFC | 4000
|  |  | //$MV4[MCLK:24,mipi_phy_type:DPHY,mipi_lane:3,mipi_datarate:2400] |  |  | //$MV4[MCLK:24,mipi_phy_type:DPHY,mipi_lane:3,mipi_datarate:3200]
|  |  | //$MV4_CPHY_LRTE[enable:0,longPacketSpace:2,shortPacketSpace:2] |  |  | //$MV4_CPHY_LRTE[enable:0,longPacketSpace:2,shortPacketSpace:2]
|  |  | //$MV4_MainData[width:8192,height:6144,data_type:MIPI_RAW10 (0x2B),virtual_channel:0] |  |  | //$MV4_MainData[width:4096,height:3072,data_type:MIPI_RAW10 (0x2B),virtual_channel:0]
|  |  | //$MV4_InterleavedData[isUsed:1,width:0.25,height:0.125,data_type:MIPI_RAW10 (0x2B),virtual_channel:1] |  |  | //$MV4_InterleavedData[isUsed:1,width:0.25,height:0.125,data_type:MIPI_RAW10 (0x2B),virtual_channel:1]
|  |  | //$MV4_InterleavedData[isUsed:0,width:0,height:0,data_type:MIPI_RAW10 (0x2B),virtual_channel:2] |  |  | //$MV4_InterleavedData[isUsed:0,width:0,height:0,data_type:MIPI_RAW10 (0x2B),virtual_channel:2]
|  |  | //$MV4_Start[] |  |  | //$MV4_Start[]
|  |  | 1 |  |  | 1